## Sheet1
sr_no | name | lab_incharge | introduction | school | lab_name | specification | description
1 | Sonicator | Dr. Bilal Niazi | Use for agitating the particles in a solution using sound waves | SCME | Product Technology | 60Hz frequency | In the ultra-sonication process, cavitation leads to dispersion, homogenization, disintegration, emulsions, extraction, and sonochemical effects of the liquids. High power ultrasound is introduced to the liquid which creates regions of high pressure (known as compression) and low pressure (known as rarefaction). The creation of these regions is dependent on the rate of frequency at which the ultrasound is applied.
2 | Spray Dryer | Dr. Bilal Niazi | Spray drying is a one-step continuous unit operation that employs liquid atomization to produce droplets that are dried to individual particles when moved in a hot gaseous drying medium | SCME | Product Technology | 3.5KW | In the spray dryer the liquid to be driedis atomised into the good droplets, that are tossed radially into a relocating stream of warm gas. The temperature level of the droplets is right away enhanced and also good droplets obtain dried instantly through round fragments. This proces complets in a couple of secs prior to the droplets get to the wall surface of the dryer
3 | Spray Granulator | Dr. Bilal Niazi | converts a water-containing solution, paste or suspension or a melt into a granule | SCME | Product Technology |  | The working process is that the material is input through the diaphragm pump under high pressure, spraying mist-like droplets, and then descending in parallel with the hot air. Most of the powder particles are collected by the discharge port at the bottom of the tower, and the waste gas and its tiny powder are separated by the cyclone separator. The powder is discharged by the exhaust fan, and the powder is collected by the pollinator at the lower end of the cyclone.
4 | Kjeldahl | Dr. Bilal Niazi | used to determine organic nitrogen (n2) and protein contents in chemical substance | SCME | Product Technology |  | It consists of 3 steps. Digestion, distillition and titration. Digestion is the decomposition of nitrogen in organic samples utilizing a concentrated acid solution. This is accomplished by boiling a homogeneous sample in concentrated sulfuric acid. The end result is an ammonium sulfate solution. Distillation is adding an excess base to the acid digestion mixture to convert NH4+ to NH3, followed by boiling and condensation of the ammonia NH3 gas in a receiving solution. Titration is to quantify the amount of ammonia in the receiving solution. The amount of nitrogen in a sample can be calculated from the quantified amount of ammonia ions in the receiving solution.
5 | High Pressure Permeation Rig | Dr. Zeb Jahan | gas permeation technique was used to study the influence of the C content in the permeation of hydrogen | SCME | Product Technology | 3500Psi Input and 300Psi Output | Gas permeation is a technique for fractionating gas mixtures by using nonporous polymer membranes having a selective permeability to gas according to a dissolution–diffusion mechanism. The membrane gas separation process is driven by a pressure difference across the membrane
6 | FT-IR | Dr. Tayyaba Noor | FTIR (Fourier-transform infrared) spectroscopy, deals with the vibration of molecules. Each functional group has its own discrete vibrational energy which can be used to identify a molecule through the combination of all of the functional groups. | SCME | Chemical Analysis Lab | • Frequency range 350-7800 cm-1 • Resolution 0.5 cm | FTIR spectrometers rely on the same basic principle as NDIR analyzers, i.e., the fact that many samples absorb IR radiation at species-specific frequencies. However, FTIR spectroscopy is a disperse method, which means that measurements are performed over a broad spectrum instead of a narrow band of frequencies.
7 | GC-MS | Dr. Tayyaba Noor | GC-MS can be used to study liquid, gaseous or solid samples. Analysis begins with the gas chromatograph, where the sample is effectively vaporized into the gas phase and separated into its various components using a capillary column coated with a stationary (liquid or solid) phase. Mass spectometer is used for qualitative analysis as detector to GC. | SCME | Chemical Analysis Lab | • Mass range: 1-1200 amu • Source temp: 1200C -3500C | The GC works on the principle that a mixture will separate into individual substances when heated. The heated gases are carried through a column with an inert gas (such as helium). As the separated substances emerge from the column opening, they flow into the MS.
8 | UV-Vis Spectro Photometer | Dr. Tayyaba Noor | Ultraviolet-visible (UV-Vis) spectrophotometry is a technique used to measure light absorbance across the ultraviolet and visible ranges of the electromagnetic spectrum. When incident light strikes matter it can either be absorbed, reflected, or transmitted that is studied by using this technique. | SCME | Chemical Analysis Lab | • Frequency range 190-1100 nm | The Principle of UV-Visible Spectroscopy is based on the absorption of ultraviolet light or visible light by chemical compounds, which results in the production of distinct spectra. Spectroscopy is based on the interaction between light and matter.
9 | High Pressure Sorption Analyzer | Dr. Tayyaba Noor | High pressure gas sorption analyzer adopts the volumetric technique principle which consists of dosing a known amount of gas adsorptive into measurement tubes where lying samples (such as zeolites, carbon nanotubes, rocks, catalysts, activated carbons, molecular sieve, hydrides etc. ) can be analyzed for gas adsortion. | SCME | Chemical Analysis Lab | • Frequency: 50/60 Hz • Max furnace Temp 350 ⁰C • Max Pressure 25MPa | The gravimetric sorption technique works with a sample's weight being continuously measured on a microbalance as gas pressure is modulated under a constant temperature. Sorption trend is established based on the measured changes of weight.
10 | HPLC | Dr. Tayyaba Noor | High Performance Liquid Chromatography (HPLC) is a process of separating components in a liquid mixture. A liquid sample is injected into a stream of solvent (mobile phase) flowing through a column packed with a separation medium (stationary phase). | SCME | Chemical Analysis Lab | • Max operating pressure: 6200 psi • Flow rate: 0.1 – 10ml/min • Packing material: Octadecylsilane C18 | The specific intermolecular interactions between the molecules of a sample and the packing material define their time “on-column”. Hence, different constituents of a sample are eluted at different times. Thereby, the separation of the sample ingredients is achieved.
11 | Arc Suction Melting Furnace | Dr. Khurram Yaqoob | Arc Suction Melting Furnace is Used to make any kind of alloy from Pure metals. The weight possible is 25g and final samples Comes in form of button. In High Vacuum Environment, Heating is done via an electric arc struck between a tungsten/Copper electrode and metals placed in a depression (crucible) in whcih sample precursors are Placed | SCME | Alloy Design and Manufacturing | Current 1000A, Power 50 KVA, Vacuum Range upto 3 x 10^-4, Temperature 3000 degree Celsius | the transfer of energy from the electricity line to the furnace through heat radiation and conduction generated by an electric arc.
12 | Top Loading Melting Furnace | Dr. Khurram Yaqoob | For melting of Bulk Samples in the Ceramic Curicible and Heat Treatment Procedures the Quantity of Samples to be Processed can be in a few KGs. Operatable in high Temperature range of 30-3000 Degree Celcius | SCME | Alloy Design and Manufacturing | Temperature 30-3000 degree Celsius, power 3 KVA, and 230 Volts | a coil carrying alternating electric current surrounds the container or chamber of metal. Eddy currents are induced in the metal, circulation of currents producing extremely high temperatures for melting the metals and for making alloys.
13 | Scanning Electron Microscope | Dr. Khurram Yaqoob | SEM produces largly Magnified image by using electron as source It gives the morphology of the samples at highly magnified images It also gives elemental composition of any sample (EDX) | SCME | Scannning Electron Microscopy Lab | Model: JSM-6490A Company: JEOL Country: Japan | High energy electrons from the target interact with samples. As a results various signals are being generated like Auger Electrons,Back scattered Electrons, Secondary Electrons, Continues X-rays, Characteristic X-rays etc. Each signal carries various information like Seconadary and back scattered Electrons gives morphology, while continues X-rays gives elemental composition etc.
14 | Spin Coater | Dr. Sofia Javed | Spin coater is used to produre thin coatings on a substrate. Subtrate spins on and material is coated by drop casting. Thickness is controlled by rmp, amount of solute and time of Spinning | SCME | Nanosythesis Lab | one step ambient Air . Maximum RPM 0 to 3000. From 0 to 4 mints | Substrate spins to substrate to produce smooth thin coating.
15 | Vacuum Filtration | Dr. Sofia Javed | Vacuum filtration is used to extract solvent or washing of the material being produced. Vacuum is created to take out all the solvent. | SCME | Nanosythesis Lab | 220v Vaccum Pump Rocker | Vacuum is created to take out all the solvent or liquid present.
16 | Centrifuge | Dr. Sofia Javed | Centrifuge Machine is used to collect the sample from a liquid sample. It is also used for sample washing. | SCME | Nanosythesis Lab | 0 to 4000 rpm, 0 to 60 Mints | Cetrifugal force is used to collect the sample
17 | RAMAN Spectroscopy | Dr. Sofia Javed | RAMAN Scattering is the inelastic scattering of light due to the vibration modes or energy levels present in the electronic levels. Visible LASER is used to see the vibrational modes | SCME | Nanosythesis Lab | 532nm Visible LASER light | Light inelastically scattered to provide the vibrational modes of the bonds.
18 | Contact Anlge Goniometer | Dr. Sofia Javed | Hydrophobicity / Hydrophilicity is determine by the contact angle of the surface. Drop of the water is prodcued and contact angle is measured by Camera | SCME | Nanosythesis Lab | 0 to 180 degree. | Contact angle is measured to check the hydrophibic/philic nature of the surface
19 | Laser Scattering Particle Size Distribution Analyzer | Dr Usman Liaqat | The measurement of particle size distribution is used for fundamental studies and quality control in production processes in many diverse fields such as fine ceramics, cement, pharmaceuticals, metal powders, industrial minerals and ores, explosives, solid fuels, food, drugs and beauty care emulsions, micelles, polymers, coatings and adhesives, pigments and dyes, carbon black and other mineral additives, and fillers used in the rubber, plastics and paper industries. | SCME | Surface Engineering Lab | Range: 0.02um to 2000um | Based on Mie scattering theory
20 | 2D Non Contact Profilometer | Dr Usman Liaqat | The PS50 profilometer from Nanovea is designed to provide powerful and accurate surface profilometry in a compact and modern design. The tool is easy to use and ideal for those with restrictions on space and budget where quality of measurement and analysis is still very important | SCME | Surface Engineering Lab | X-Y Axis travel : 50mm, X-Y Axis Resolution: 0.1um Vertical Resolution: 12nm | Chromatic Confocal technique
21 | Surface Area and Porosity Analyzer | Dr Usman Liaqat | Surface area and pore volume are important physical properties that influence the quality and utility of many materials and products. Therefore,it is critically important that thesecharacteristics be accurately determined and controlled.Micromeritics’ Gemini VII 2390 Series of surface area analyzers rapidly and reliably produces accurate and repeatable surface area and pore volume results | SCME | Surface Engineering Lab | Surface Area From 0.1 m²/g, total; From 0.01 m²/g, specific Pore Volume 4 x 10-6 cm³/g Relative Pressure Range 0 to 1.0 P/P0 (adsorption only) | N2 Gas Adsorption Technique
22 | Auto-Clave | Dr. Mohsin Saleem | Autoclave curing of rubber composites applies a combination of vacuum and external pressure. | SCME | Nanoscience and Technology Labs (SINES) | Capacity : 250 ml app | Simantaneously applying Heating pressure for reaction
23 | Density Kit | Dr. Mohsin Saleem | To check the density oof bulk and powder sample | SCME | Nanoscience and Technology Labs (SINES) | 100 ml | Arrhenius principle
24 | Optical Lithography | Dr. Mohsin Saleem | Optical lithography is a photon-based technique comprised of projecting an image into a photosensitive emulsion (photoresist) coated onto a substrate such as a silicon wafer. | SCME | Nanoscience and Technology Labs (SINES) | 100x200x800 (LxWxH) | patterning process in which a photosensitive polymer is selectively exposed to light through a mask, leaving a latent image in the polymer that can then be selectively dissolved to provide patterned access to an underlying substrate
25 | Probe Station | Dr. Mohsin Saleem | to physically acquire signals from the internal nodes of a semiconductor device. | SCME | Nanoscience and Technology Labs (SINES) | 400 mm, Depth: 346 mm, Height: 662 mm Weight: 10 kg | utilizes manipulators which allow the precise positioning of thin needles on the surface of a semiconductor device
26 | Membrane Casting Machine | Dr. Nasir M.Ahmad | Automatic Film Applicator adopts electric drive to complete the coating movement of the Applicator or Rods,effectively avoiding the instability of the manual coating.The machine adopts digital control technology to Precise control the speed and displacement, real-time display the actual moving distance of coating | SCME | Polymer & Composite Research Lab | Power Supply: 110/220V 50/60Hz Dimension: 550x350x300 mm | It adopts electric drive to complete the coating movement of the Applicator or Rods,effectively avoiding the instability of the manual coating.
27 | Polymerization Reactor | Dr. Nasir M.Ahmad | Modularly configured laboratory reactor for the optimization and reproduction of various chemical reactions, mixing and homogenization processes on a lab scale. The system is particularly characterized by the agitator mounting, which allows for a safe transfer of the higher motor torque | SCME | Polymer & Composite Research Lab | Capacity: 500 ml app | Microprocessor-controlled Speed, Temprature and Pressure regulation, for chemical reaction
28 | Rubber Abrasion Tester | Dr. Nasir M.Ahmad | DIN Type Abrasion Tester is to measure the abrasion resistance of rubbers (vulcanized thermoset rubbers and thermoplastic elastomers) that are subject to abrasive/frictional wear in their actual service, such as tires, conveyor drive belts, and shoe soles | SCME | Polymer & Composite Research Lab | Wheel rotate speed :40rpm Abrasion speed 0.32m/sec | impingement abrasion is characterized by sand particles that hit the surface when the rubber wears off
29 | Rubber Bale Cutter | Dr. Nasir M.Ahmad | This machine is mainly used for cutting natural rubber,synthetic rubber and other plastic material.It is especially suitable installed beside the rubber internal mixing mill to cut small rubber bolcks | SCME | Polymer & Composite Research Lab | Rubber Bale Cutter mainly consists of rubber knife, frame, cylinder, base, auxiliary table, hydraulic system, and electric system. | When cutting the rubber,the worker need to put the rubber stuff below the cutting knife and then pluse on the button to realize the knife falling by following the race on the body stand drived by the piston rod.
30 | Two Roll Mill | Dr. Nasir M.Ahmad | The two roll rubber mill is a machine used to process natural rubber into various compounds and to flate sheet. | SCME | Polymer & Composite Research Lab | The ratio of speed of your Front Roll to Rear Roll could vary in the range 1:1.75 to 1:2.50 depending on your process requirement. | The Rear Rolls have a higher surface speed than the Front Rolls again a similar feature of a regular rubber mixing mill
31 | Dispersion Knider | Dr. Nasir M.Ahmad | Dispersion Kneaders are known for providing cent percent mixing effect. The peculiar jacket construction of these Dispersion Kneaders generates cooling effect and low temperature mixing of the rubber compounds. | SCME | Polymer & Composite Research Lab | Power: 110kW Motor Power: 50-250 (Horsepower) | The working principle of the kneader is the mixing of material under pressure device
32 | Rubber Extruder | Dr. Nasir M.Ahmad | Rubber extrusion is the process of turning rubber materials into a specifically shaped product. To provide this shape, manufacturers use a rubber extruder machine | SCME | Polymer & Composite Research Lab | Screw diameter: 50mm Screw Speed 2-70r/min Max output Around 50kg/h | A heated shearing screw pushes the raw material along a conveyor as compounds are fed into the extruder. As the material moves along the conveyor, it is heated and softened to make it pliable
33 | Hot Curing Press | Dr. Nasir M.Ahmad | Curing is the process of applying pressure to the rubber in a mould. This gives it its final shape. | SCME | Polymer & Composite Research Lab | Temprature: 100 Pressure : 5 bar | There is heat energy applied to stimulate a chemical reaction between the rubber compounds and other materials.
34 | Auto-Clave | Dr. Nasir M.Ahmad | Autoclave curing of rubber composites applies a combination of vacuum and external pressure. | SCME | Polymer & Composite Research Lab | Capacity : 1 kg app | It causes the long polymer chains that rubber is composed of to become crosslinked. This prevents the chains from moving independently, allowing the material to stretch under stress and then return to its original shape when the stress is released
35 | Rubber Injection Molding Machine | Dr. Nasir M.Ahmad | Rubber molding creates molded rubber parts by pressing a block of rubber into a rubber molding metal cavity. The rubber is then exposed to heat, activating a chemical reaction | SCME | Polymer & Composite Research Lab | Dimension: 10*6.5*6 (feet) | Rubber injection molding is when uncured rubber is transformed into a usable product by injecting raw rubber material into a mold cavity made of metal. The applied pressure produces a chemical reaction like vulcanization or curing, which causes the cross-linking of the polymer chains inside the material.
36 | Water Testing Kit | Dr. Nasir M.Ahmad | The Delagua Bacteriological Kit No.1 can carry out seven basic water tests to determine the quality of water. | SCME | Polymer & Composite Research Lab | Portable | NA
37 | Dead End Filteration Cell | Dr. Nasir M.Ahmad | Dead-end filtration has been used most commonly for laboratory and medical filtration anf flux measurment for membranes. | SCME | Polymer & Composite Research Lab | 72 mm sample size | In dead end filtration, the applied pressure drives the entire feed through the membrane filter producing a filtrate which is typically particle-free while the separated particles form a filter cake
38 | High Throughput (HT) dead-end filtration module for single feed liquid filtration, SPIDER™ | Dr. Nasir M.Ahmad | High Throughput (HT) dead-end filtration module for single feed liquid filtration, SPIDER™ used most commonly for laboratory and medical filtration anf flux measurment for membranes. | SCME | Polymer & Composite Research Lab | 12 mm sample size | IHigh Throughput (HT) dead-end filtration module for single feed liquid filtration, SPIDER™, the applied pressure drives the entire feed through the membrane filter producing a filtrate which is typically particle-free while the separated particles form a filter cake
39 | X Ray Diffractometer | Dr. Iftikhar H Gul | X-ray Diffraction is a characterisation technique based on constructive interference of monochromatic X-rays and a crystalline sample. Constructive interference when conditions satisfy Bragg's Law (nλ = 2d sin θ). This relates the wavelength of electromagnetic radiation to the diffraction angle and the lattice spacing in a crystalline sample. | SCME | XRD | Goniometer: Theta-Theta Angular Accuracy: 0.02 Degree 2Theta Detector: Lynxeye ultra fast 1D Detector Sample Stage: 6 Position Auto-Sampler Power: 300W | X-ray diffractometers consist of three basic elements: An X-ray tube, a sample holder, and an X-ray detector. X-rays are generated in a cathode ray tube by heating a filament to produce electrons, accelerating the electrons toward a target by applying a voltage, and bombarding the target material with electrons. When electrons have sufficient energy to dislodge inner shell electrons of the target material, characteristic X-ray spectra are produced. Copper is the most common target material for single-crystal diffraction. These X-rays are collimated and directed onto the sample. As the sample and detector are rotated, the intensity of the reflected X-rays is recorded. When the geometry of the incident X-rays impinging the sample satisfies the Bragg Equation, constructive interference occurs and a peak in intensity occurs. A detector records and processes this X-ray signal as output. For typical powder patterns, data is collected at 2θ from ~5° to 70°, angles.
40 | SPM | Dr. Muhammad Siyar | Scanning Probe Microscope (SPM) JSPM5200 Jeol, Japan is a versatile microscope that scans the sample surface with a very fine probe and images the topographic shape and physical properties of the surface. With recent developments in nanotechnology, the SPM has become widely used in various fields. | SCME | AFM | Resolution AFM: Atomic resolution (mica with the contact mode) STM: Atomic resolution (HOPG atomic image) System Drift 0.05 nm/s or less Measuremnet Modes( AFM) AFM Contact mode Topography image, Force image Focus curve, Friction force curve, I-V, CITS, Contact current image, SPS mapping AC mode Topography image, Phase image, Amplitude image Point by point MFM Non-Contact mode (FM mode) Topography image, Frequency image Measurement Mode (STM) STM mode Topography image, Current image, CITS I-V, S-V, I-S Scan Range XY : 0 to 20 μm (standard scanner) Resolution: 25 bits (including offset) Z : 0 to 3 μm (standard scanner) Resolution: 21 bits (at a gain of ×32) Sample Size Up to 50 mm×50 mm×5 mm (T) Standard: 10 mm×10 mm×3 mm (T) | SPMs image samples by raster scanning the tip across the sample back and forth, line by line, while slowing scanning in an orthogonal direction down across the image area. A typical image area for an SPM can be up to 100 micrometers or as small as a few nanometers
41 | Differential Scanning Calorimetry | Dr. Zakir Hussain | Differential Scanning Calorimetry is a fundamental tool in thermal analysis. Differential scanning calorimetry (DSC) is the most frequently used thermal analysis technique alongside TGA, TMA and DMA. DSC is used to measure enthalpy changes due to changes in the physical and chemical properties of a material as a function of temperature or time. | SCME | XRF | Make: Perkin Elmer, USA Model: DSC6000 Maximum Temp: 450 Degree Celcius Minimum Temperature: -180 Degree Celcius Scanning Rate: 0.1oC/min to 100oC/min Operating Atmosphere: Nitrogen | Differential Scanning Calorimetry is a thermal analysis technique that looks at how a material’s heat capacity (Cp) is changed by temperature. A sample of known mass is heated or cooled and the changes in its heat capacity are tracked as changes in the heat flow. This allows the detection of transitions such as melts, glass transitions, phase changes, and curing. DSC enables the measurements of the transition such as the glass transition, melting, and crystallisation. Furthermore, the chemical reaction such as thermal curing, heat history, specific heat capacity, and purity analysis are also measurable. Recently, with the development of the highly functional polymeric material, the thermal properties analysis needs are increasing dramatically.
42 | Polarised Optical Microscope (POM) | Dr. Zakir Hussain | Polarised light is a contrast-enhancing technique that improves the quality of the image obtained with birefringent materials when compared to other techniques such as darkfield and brightfield illumination, differential interference contrast, phase contrast, Hoffman modulation contrast, and fluorescence. Polarised light microscopes have a high degree of sensitivity and can be utilised for both quantitative and qualitative studies targeted at a wide range of anisotropic specimens | SCME | XRF | Make:Nikon Eclipse Japan Model: LV100N POL Main Optics: Optical System: CF160 Infinity Coaxial coarse/ fine focus knob Illumination: 12 V-50 W halogen lamp, ND8 filters built-in, fly-eye lens. Diascopic/episcopic illumination Focusing: Minimum reading in 1µm increments Eye-piece: 10 X (F.O.V.22mm) Objective Magnification: CFI TU Plan Fluor EPI P 5X, P 10X, P 20X, P 50X Tubes: P-TT3 trinocular and P-TB2 binocular tubes for polarizing microscopy, Bertrand lens built-in Analyser Stage Polariser Power Consumption | In Polarising Optical Microscope (POM), a polariser intervenes between the light source and the sample. Thus, the polarised light source is converted into plane-polarised light before it hits the sample. This polarised light falls on a doubly refracting specimen which generates two wave components that are at right angles to each other. These two waves are called ordinary and extraordinary light rays. The waves pass through the specimen in different phases. They are then combined using constructive and destructive interference, by an analyser. This leads to the final generation of a high-contrast image
43 | Hot Press Furnace | Malik Adeel Umer | powder sintering/densification | SCME | Advanced Composite Materials Lab | Br. Furnace (BR1616) | Heating
44 | Single Gas Permeate Rig | Dr. Sarah Farrukh | The gas permeation rig is utilised to study and anaysis of membranes for gas seperation. | SCME | MEMAR LAB | 10 Bar pressure, PHILOS Korea, CRV/19/2021 | The polymeric membrane has been fitted in cell and gas cylinders are attached. The samples can be studied at various gas pressures.
45 | Composite Press | Dr. Sarah Farrukh | The composite press is utilised in the fanbrication of solvent less polymeric membranes. | SCME | MEMAR LAB | 10 Bar pressure, with chillar China RV/19/2021 | this equipment required proper die for pressing polymer at various pressures.
46 | Membrane Caster | Dr. Sarah Farrukh | The membrane caster is utilised to cast various polymeric membranes | SCME | MEMAR LAB | 10 micrometer, holy chem china | polymer spread on the surface of glass sheet and by setting reading on doctor blade, membranes are being casted.
47 | Membrane Coater | Dr. Sarah Farrukh | The membrane coater is utilised to coat the both sides of membranes with different coating material | SCME | MEMAR LAB | Moveable strand, room temperature, automatic, china,RV/17/2020-21 | The membranes are attached with the moveable strand and timer set on the screen. The coating material is placed inside beaker placed at the bottom. As timer started, the strand move down and membrane is inserted in beaker and coated.
48 | Tube Furnance-1200°C | Dr. Salman Raza Naqvi | A tube furnace is an electric heating device used to conduct syntheses and purifications of inorganic compounds and occasionally in organic synthesis. Temperature can be controlled via feedback from a thermocouple. | SCME | Alternative Fuels and Sustainability | Temperature bear 1200, Heating rate (4°C/min) | The working principle is based on the law of conservation of energy
49 | Muffle Furnace-1200°C | Dr. Salman Raza Naqvi | A muffle furnace separates the object to be heated from all byproducts of combustion from the heat source. In modern electrical furnaces, a radiation or convection energy applies heat to a chamber using a high-temperature heating coil inside insulated material. The insulating material effectively acts as a muffle, preventing heat from escaping | SCME | Alternative Fuels and Sustainability | High Temperature Control(1200°C) Box Resistance Furnace Control | The the working principle is based on the working principle and the law of conservation of energy, which converts electric energy into heat energy in order to heat materials
50 | GC-MS | Dr. Erum Pervaiz | GC-MS can be used to study liquid, gaseous or solid samples. Analysis begins with the gas chromatograph, where the sample is effectively vaporized into the gas phase and separated into its various components using a capillary column coated with a stationary (liquid or solid) phase. | SCME | Heterogeneous Catalysis Lab | Capillary Flow Technology (CFT): No Detectors: 3 Dimensions (WxDxH): 58 cm x 54 cm x 49 cm Dual Simultaneous Injection: No GC Detector MDLs: Standard GC Diagnostics - Leak Check: Standard (manually cap septum purge) GC/MS Compatibility: Single quadrupole (stainless steel source) Inlets: 2 Maximum Temperature Ramp Rate: 75 °C/min Operating Temperature Range: +8 °C above ambient to 425 ° Oven Cool Down: 300 °C to 50 °C in 5.7 minutes (25 °C ambient) Peak Area Repeatability: <2% RSD Retention Time Repeatability: <0.06% Typical Pressure Control: 0.01 psi Valves: 3 | GC is a separation science technique that is used to separate the chemical components of a sample mixture and then detect them to determine their presence or absence and/or how much is present. GC detectors are limited in the information that they give; this is usually two-dimensional giving the retention time on the analytical column and the detector response. Identification is based on comparison of the retention time of the peaks in a sample to those from standards of known compounds, analyzed using the same method. However, GC alone cannot be used for the identification of unknowns, which is where hyphenation to an MS works very well. MS can be used as a sole detector, or the column effluent can be split between the MS and GC detector(s).
51 | 3-D Printer | Dr Murtaza Najabat Ali | 3D Printing is a process for making a physical object from a three-dimensional digital model, typically by laying down many successive thin layers of a material | SMME | Prosthetic Lab | Heated build chamber, Extruder,Dual extruder, Independent Dual Extruder (IDEX),Multiple extruders (3+),Pellet extruder,Full color,Conveyor belt,5-axis,Hybrid manufacturing,Robotic arm. | A 3D printer essentially works by extruding molten plastic through a tiny nozzle that it moves around precisely under computer control
52 | Electrospining Machine | Dr Murtaza Najabat Ali | Electroris is a lab-scale electrospinning machine to prepare polymeric/carbon/ceramic nanofibers with diameter range of 50 nm to a few microns. | SMME | Prosthetic Lab | 4.3” touch screen HMI panel for controlling process parameters. Emergency button to stop machine in any unexpected situation Metallic body with 3 doors for easy access | Principle of Electrospinning: Electrospinning involves an electrohydrodynamic process, during which a liquid droplet is electrified to generate a jet, followed by stretching and elongation to generate fiber.
53 | Injection Molding | Dr Murtaza Najabat Ali | An injection molding machine is a machine for manufacturing plastic products by the injection molding process. It consists of two main parts, an injection unit and a clamping unit. | SMME | Prosthetic Lab | Min Power:10A @ 120V MaxTemperature:600F Min Air Flow:4.5cfm Max Mold Size:8x10x4.5in Max Clamping Force:12tons MaxPressure:13,500psi @ 90psi air Machine Dimensions:16x22x50in Machine Weight:170 lb | The principle of injection molding is very simple. The plastic material is heated above its melting point, resulting in the conversion of the solid polymer to a molten fluid with a reasonably low viscosity. It is then forced into a closed mold that defines the shape of the article to be produced
54 | Laser Cutting Machine Model No JQ 9060 | Dr Murtaza Najabat Ali | Laser cutting is a high precision CNC thermal process that uses a high-power laser beam to cut, melt, or burn a material sheet. | SMME | Prosthetic Lab | The AT series laser cutting Engraving machine is developed to fully deliver motion control performance and improve laser processing performance. The multifunction laser cutting equipment can better serve processing sites with its excellent software design, proper mechanical structure, great electrical performance and top-quality accessories | Laser cutting uses a high-power laser which is directed through optics and computer numerical control (CNC) to direct the beam or material.
55 | Dip Coater | Dr Murtaza Najabat Ali | Dip Coater designed for R&D Lab to prepare various optical or epitaxial films from a liquid solution | SMME | Prosthetic Lab | Dipping/Pulling Speed: 1-200 mm/minute Adjustable via a digital panel Travel Distance: 0-200mm Adjustable via a digital panel | Dip coating refers to the immersing of a substrate into a tank containing coating material, removing the piece from the tank, and allowing it to drain
56 | Stereo microscope | Dr Murtaza Najabat Ali | The stereo microscope is an optical microscope variant designed for low magnification observation of a sample. | SMME | Prosthetic Lab | Head: 360 degree rotatable 45 degree inclined trinocular Ocular Port Diameter: 30mm Eyepieces: WF10X/20 10X super-widefield, high-eyepoint with 20mm field-number Zoom Range: 0.7X-4.5X Diopter Adjustment: +/- 5dp Interpupillary Distance: 2-3/16" - 2-15/16"(55-75mm) Working Distance with 0.5X Barlow: 8" (200mm) Stand: 10" x 7-7/8" x 7/8" Round Plate: 3-3/4" (95mm) in diameter Accessories: Paired eye-caps | A stereo microscope works on the reflected light from the sample. The magnification of the microscope takes place at low power and hence, it is suitable for magnifying opaque objects. It is suitable for thick and solid samples because it uses light reflected from the sample
57 | 2UV Transilluminator Single Intensity | Dr Adeeb Shehzad | An ultra-violet (UV) trans illuminator is a standard piece of equipment used in life science laboratories for visualization of target DNAs and proteins. The UV trans illuminator works by emitting high levels of UV radiation through the viewing surface | SMME | Biochemistry Lab | 2UV, single intensity benchtop transilluminator compatible with UVP Imaging Systems Increases ultraviolet output and intensity Compact, lightweight with adjustable clear hinged UV blocking cover Wavelength: 302/365nm Visible or UV Light Source UV Viewing Surface Dimensions: 14" x 11" Wavelength Channels: 302 nm, 365 nm Filter Cover: Clear, UV Blocking Brand: Benchtop UV Wavelength: 302/365 nm Single or Variable Intensity: Single Specific Light Source: Double UV Manufacturer SKU: 95-0449-01 Unit of Measure: EA | UV transilluminators are used in molecular biology laboratories to view DNA or RNA that has been separated by electrophoresis through an agarose gel. Exposing the stained gel to a UV light source causes the DNA to fluoresce and become visible.
58 | Distillation Plant | Dr Adeeb Shehzad | Distillation refers to the selective boiling and subsequent condensation of acomponent in a liquid mixture. It is a separation technique that can be used to either increase the concentration of a particular component in the mixture or to obtain (almost) pure components from the mixture. | SMME | Biochemistry Lab | Single Distillation Unit Output: 1.5Litre/Hr, 3.5L... Heater Load: 1 KW Each Heater material: Ceramic with Spiral element Heater Tube: Quartz / Silica Glass | On heating, a liquid starts converting into its vapour phase at its boiling point. It involves heating a liquid to generate vapour and then cooling it to return it to its liquid state.
59 | Electrophoresis Apparatus (Vertical) | Dr Adeeb Shehzad | The gel electrophoresis apparatus consists of a gel, which is often made from agar or polyacrylamide, and an electrophoretic chamber (typically a hard plastic box or tank) with a cathode (negative terminal) at one end and an anode (positive terminal) at the opposite end. | SMME | Biochemistry Lab | Vertical gel apparatus: 10 – 12 cm (Length) x 8 – 10 (Breadth) x 8 - 12 cm (Height), 5-10 samples, glass plate (10 x10 cm), comb capacity of 35µl -50µl and gel caster. | Electrophoresis is based on the phenomenon that most biomolecules exist as electrically-charged particles, possessing ionizable functional groups. Biomolecules in a solution at a given pH will exist as either positively or negatively charged ions.
60 | Electrophoresis Apparatus With power Supply | Dr Nosheen Fatima | Power supplies for electrophoresis are used to create the electrical current to power DNA/RNA separations, PAGE electrophoresis and transferring to membrane. The voltage determines the scope of function with 300V strong enough for running gels while 250V is needed to perform transfers. | SMME | Biochemistry Lab | Material MS Power Source Electric Voltage 200-250 V Current 250 mA Analog Fixed with Mini vertical Electrophoresis Apparatus. | This high voltage power supply connects to an electrophoresis tank setting up an electric field between the two electrodes. DNA samples loaded into an agarose gel move through the gel towards the anode (+ve) with the agarose gel matrix separating the DNA molecules by size.
61 | Gel Documentation System Digital Camera | Dr Adeeb Shehzad | Gel Document Imaging System is used for gel band observation and analysis after electrophoresis run by using software technology and the band picture can be zoomed in or zoomed out according to user's requirements. | SMME | Biochemistry Lab | Scientific Digital Camera. Resolution：5 Megapixels，2592*1944. Pixel Density：16bit (65536 Grey Scales) High QE: 75% Readout Noise: 5.1e- RMS. Signal to Noise Ratio:70.1db. Sensitivity: 10pg EB stained DNA. | An automatic gel imaging system works on the principle that when ultraviolet light (of wavelength 254nm-302nm) is directed towards a gel stained with ethidium bromide, the dye intercalates with DNA’s groove, gets excited, and emits fluorescent light. This phenomenon can be observed and recorded in the visible range, i.e., 590nm using a digital camera.
62 | Auto clave | Dr Adeeb Shehzad | An autoclave is a machine that uses steam under pressure to kill harmful bacteria, viruses, fungi, and spores on items that are placed inside | SMME | Biochemistry Lab | Autoclave Weight (Kg.) 38 Chamber Volume 23 Liter Cold Cycle Time 16 min. Hot Cycle Time 12 min. Number of Trays 4 Standard Cassettes Capacity 3 full / 3 half Tray Dimensions WxHxD(mm) 168x20x414 Voltage (V) & Frequency (Hz) 230V & (50/60 Hz) Power (W) & Current (A) 10A & 2200W | The autoclave works on the principle of moist heat sterilization. The high pressure inside the chamber increases the boiling point of water for the sterilization of equipment. The higher pressure also ensures the rapid penetration of heat into the deeper parts of equipment.
63 | Vision Transmission /Reception full system (military grade) for UAV surveillance for 16km range (Lx3000s Txr/Rxr pkg) | Dr Jawad Khan | Vision system was the MS students project, this system connent on any RC drone or Heli to scan the area and for live video transmission. | SMME | Aerial Robotics Lab | Camera, Transmitter and Reciver, Sensors | Radio frequency
64 | Set of following (02sets) Transmitter/Receiver set futaba 8FF (Batt model of JRDSx9) Eagle Eye Fpv Station OSD Pro FPV system OSDPro-Pkg-HD4 Package including OSD Pro module ,Elogger and GPS V4 with filter stabilizer Guardian Exp Altimeter -V4 ,Airspeed-V3, Optical RPM CCD camra Gopro Hyperian Batteryy Life 6.6v, 3000mAh Hyperian battery 11.1v | Dr Jawad Khan | Vision was the MS students project, this system connent on any RC drone or Heli to scane the area and for live vedio transmission and reception. | SMME | Aerial Robotics Lab | Camera, Transmitter and Reciver, Sensors | Radio frequency
65 | Rugged CCd Sensor Based Camera 2. Camera Mount 3.Lenses 4.Image Processing PAD 5.IR illuminator 6.Red Light Illuminator | Dr Yasar Ayaz | It is a true Machine -Vision Camera , having accurate Images, even in challenging Lighting Conditions | SMME | Machine Vision Lab | IEEE-1394 | For taking Pictures
66 | Dynamics system Simulator for Imaging Experiments | Dr Yasar Ayaz |  | SMME | Machine Vision Lab |  | For img Exp
67 | LPkF Proto mat H100 with all accessories |  | lpkf H100 Machine is a circuit board prototypes and engraved . It consists basically of a base plate, an X/Y motion system and a machining head. This machining head can be moved along both axes with the aid of the X/Y motion system. The machining head can also be lowered. This results in two basic processing possibilities. | SMME | Printed Circuit Board (PCB) Lab |  | Pcb Fabrication through Gerber file
68 | Olympus DSX1000 Digital Microscope | Dr.Shahid Ikramullah | The DSX1000 digital microscope combines ease of use with advanced features to streamline your inspection workflow. The salient features include large selection of lenses that are easy to change, switching between 6 different observation methods by pushing a button, optical zoom with high-resolution 3D images, fast macro to micro viewing with availability of real colour and texture, accurate measure with a telecentric optical system and advanced measure are fast and easy to obtain. | SMME | Metallography | a. Telecentric optical system b. Maximum total magnification 8220X (on a 27-inch monitor) c. Working distance 66.1 mm– 0.35 mm | -
69 | Creaform Handy SCAN 700 3D Scanner CCP Handy Scan 700(CRF-01063) | Dr.Shahid Ikramullah | The Creaform HandyScan 3D is the reference in portable metrology-grade 3D scanner. Optimized to meet the needs of design, manufacturing and metrology professionals, the HandyScan 3D provides the most effective and reliable way to acquire accurate 3D measurements of physical objects anywhere. It features accuracy, simplicity, portability and unmatched measurement speed, it captures high quality measuring data regardless of environmental changes or part movement. | SMME | Metallography | i. Accuracy 0.025mm (0.0009 in) ii. Volumetric Accuracy iii. 0.020mm +0.040 mm/m (0.0008 in + 0.0005 in/ft) iv. Reliable Acceptance Test v. Based on VDI/VDE 2634-part 3 standard vi. ISO 17025 accredited laboratory vii. High resolution for fine details | -
70 | Engine Head Test Rig | Dr. Riaz Mufti | The setup provides capabilty to study the friction and wear in atcual engine head of different vehicle in controlled environment | SMME | Tribology Lab |  | Cam/ Tappet
71 | Reciprocating Tribometer | Dr. Rehan Zahid | Replicate reciprocating contact configuration to study friction | SMME | Tribology Lab |  | ball on flat
72 | Vacuum Forming Machine | Dr. Mian Ashfaq | Manufacture different plastic sheet parts by employing vaccuum and heating | SMME | Tribology Lab
73 | 3D Printer | Dr. Mian Ashfaq | Plastic 3d printer | SMME | Tribology Lab
74 | Rotary Tribometer | Dr. Rehan Zahid | Rotary type replicate rotating contact configuration to study friction | SMME | Tribology Lab |  | four ball
75 | Low speed water tunnel with advance measurement equipment | Dr Emad Uddin | Test section with traverse mechanism for mounting of test objects with variety of equipment avaialble for flow visualization and measurements | SMME | Flow visualization lab | Test Section cross-section of 0.4 m & 2 m length. Velocity variation between 0.15 – 0.7 m/s. Max wave amplitude = 0.2 m & max wave height = 0.3 m | Water based flow measuement and visualization
76 |  |  |  | SMME | Flow visualization lab
77 | Acoustic camera | Dr Emad Uddin | It is used for noise and leakage detection in many different scenarios. It enable the user to visualise different sound sources at different frequencies and source strengths. It has 128 microphones with camera in middle. It is a real time virtual microphone with digital microphones and no extra acquisition unit needed. | SMME | Microfluidics and aeroacoustics lab | " 316 Hz - 15kHz, Operating distance 0,5 m to 200 m Optical camera resolution 1600 x 1200 Optical camera frame rate 15 frames/sec Optical/acoustic covering angle ± 48,5° horizontal ± 35° vertical" | Beamforming
78 | SU8 & PDMS microfluidic chip manufacturing setup | Dr Emad Uddin | Manufacturing the microchannel and devices using the precision manufacturing methods. It gives the resolution up to microns and can create functional parts too. Two of the most advanced methods for precision manufacturing are soft lithography and 3D printing. All these methods will be employed in a clean environment in the lab | SMME | Microfluidics and aeroacoustics lab | Resolution upto 5 microns and maximum size can be 6 x 6 inch | Lithographty, additive manufactuing
79 | FPGA Based Rapid Control Prototyping | Dr. Muhammad Numan | NI-GPIC Back to Back Invertor Board | USPCASE | Smart Grid and Power Research Lab | 400 MHz Real-Time Processor 256 MB RAM 512 MB Non-volatile Storage Xilinx Reconfigurable FPGA Spartan-6 LX 45 43,661 logic cells 2,088 Kb FPGA RAM 14,500 MMACS DSP performance 58 hardcore DSP48A1 slices (multipliers) | NI based hardware controlled with LabVIEW Software
80 | Protection Relay Development system | Dr. Muhammad Numan | Micro Relay Protection System based on NI-CRIO Consisting of range of ready-made electromechanical and microprocessor relays as well as compact Rio enables protection relays that can be programed for various protection logics | USPCASE | Smart Grid and Power Research Lab | CPU Intel Atom E3940 Number of cores 4 CPU frequency 1.6 GHz (base) 1.8 GHz (burst) On-die L2 cache 2 MB | NI based hardware controlled with LabVIEW Software
81 | Power Quality Analyzer | Dr. Muhammad Numan | The system is used to measure the power quality related variables | USPCASE | Smart Grid and Power Research Lab | GPS time synchronization to +- 10 ns Input modules for 400v(rms),50A(rms) signals 4 GB of local non-volatile storage -400C -700C operating temperature range 50KS/s per channel simultaneous wave for acquisition
82 | Programmable Electronic Load, High Voltage Programmable DC power Supplies and Batteries | Dr. Muhammad Numan | The system is used as a load for different research purposes | USPCASE | Smart Grid and Power Research Lab | Chroma High Power DC Electronic Loads provide wider operating voltage and current ranges up to 240kW, sine wave loading, dynamic frequency sweep to 50kHz, digitizing, MPPT, an impressive front panel that tilts, and the highest accuracy
83 | Hardware In the Loop System | Dr. Muhammad Numan | This system is used to run Hardware in the loop simulations | USPCASE | Smart Grid and Power Research Lab | The system is capable for simulating 72 switches 64 LC components Unlimited Resistive elements
84 | Environmental Chamber | Dr. Muhammad Numan | Used to test material heat, cold, dry resistance, humidity resistance. Suitable for electronics, electrical appliances, Communications, instrumentation, vehicles, plastic products, metal, food, chemical, building materials, medical, aero space, and other products. | USPCASE | Smart Grid and Power Research Lab | minus 45- 150 degree centegrate
85 | D-Space | Dr. Muhammad Numan | Micro Lab Box is a compact development system for the laboratory that combines compact size and cost-effectiveness with high performance and versatility. | USPCASE | Smart Grid and Power Research Lab | MicroLabBox lets you set up your control, test or measurement applications quickly and easily, and helps you turn your new control concepts into reality.
86 | Battery Simulator | Dr. Muhammad Numan | Keithley Model 2281S single channel, Precision DC Supply and Battery Simulator innovatively integrates the functions of high-precision power supply, battery test, and battery simulation. | USPCASE | Smart Grid and Power Research Lab | 0-32V, 0-6A, 192W
87 | Gas Chromatography Mass Spectrometry (GCMS) | Dr. Majid Ali | Gas Chromatography Mass Spectrometry (GC/MS) is an instrumental technique, comprising a Gas Chromatograph (GC) coupled to a Mass Spectrometer (MS), by which complex mixtures of chemicals may be separated, identified and qualitative analysis is performed. This makes it ideal for the analysis of the hundreds of relatively low molecular weight compounds found in environmental materials. | USPCASE | Thermal Energy Research Lab | Carrier gas: He Column: SH-Rxi™-5Sil MS. | A mixture will separate into individual substances when heated. The heated gases are carried through a column with an inert He gas. As the separated substances emerge from the column opening, they flow into the MS. MS is an analytical technique that measures the mass-to-charge ratio of charged particles and therefore can be used to determine the molecular weight and elemental composition, as well as elucidating the chemical structures of molecules.
88 | Bomb Calorimeter | Dr. Majid Ali | Bomb Calorimeter is primarily used for measuring heats of combustion of solid and liquid fuels. The reaction takes place in a closed space in controlled thermal contact with its surroundings, the jacket, at constant temperature. | USPCASE | Thermal Energy Research Lab | Calorimeter with Isoperibol oxygen bomb. | In an isoperibol calorimeter the surrounding jacket is maintained at a constant temperature while the temperature of the bomb and bucket rise as heat is released by the combustion. Purpose is to measure the heat at a constant volume. The heat that is measured using this apparatus is heat of combustion because the reaction is a combustion reaction.
89 | Viscometer | Dr. Majid Ali | For determination of viscosity of liquids at various temperature | USPCASE | Thermal Energy Research Lab | Spindle Speed: 1-200 RPM Temperature Range: 0-100 °C | Working principle of the DV2T is to drive a spindle (which is immersed in the test fluid) through a calibrated spring. The viscous drag of the fluid against the spindle is measured by the spring deflection. Spring deflection is measured with a rotary transducer.
90 | Thermal Conductivity Tester | Dr. Majid Ali | Thermal conductivity determination of solid, paste, and liquid specimen. | USPCASE | Thermal Energy Research Lab | Thermal Conductivity Range: 0.1 - 40 W/m.K Temperature Range: 0-275°C | Guarded Heat Flow Method
91 | Differential Scanning Calorimeter | Dr. Majid Ali | Heat flow associated with thermal transformation in a material is analyzed under N2 atmosphere. Glass transition temperature, latent heat, melting and solidification profiles of specimen are determined. | USPCASE | Thermal Energy Research Lab | Operating Temperature range upto 300 °C | Standard Heat Flow Method
92 | High Voltage Construction KIT 4.0 | Dr. Abraiz Khattak (Lab PI) Dr. Kashif Imran (Lab Co-PI) | The High Voltage Construction KIT is a system of components for applications in high voltage technology. Due to its modular design, it is the ideal tool kit for conducting experiments in a university, in R&D lab, or for a research application. A variety of experiments and test configurations are available which allow the generation of AC voltages up to 200 kV, and DC voltages up to 280 kV. | USPCASE | High Voltage Lab | Single Stage: Maximum 100 kV AC, 140 kV DC output Double Stage: Maximum 200 kV AC, 280 kV DC output | Cascaded transformer conditions in step up arrangement.
93 | Partial Discharge Analyzing System | Dr. Abraiz Khattak (Lab PI) Dr. Kashif Imran (Lab Co-PI) | The PD Analyzer is the latest equipment for partial discharge measurement & radio interference voltage testing. With the analyzer you can setup, control, test, monitor and generate test reports from a single computer. Its modular design makes the analyzer flexible for any application. | USPCASE | High Voltage Lab | Maximum 100 kV AC | Works on the capacitive measurement method through small signals.
94 | SGS Impulse Voltage Test System | Dr. Abraiz Khattak (Lab PI) Dr. Kashif Imran (Lab Co-PI) | Impulse Voltage Test System consist of 4 stages impulse voltage generator and has a capability to generate 400kV lightning impulse voltage. This generator is used to test the strength of electric power equipment against lightning surges. | USPCASE | High Voltage Lab | Multistage Impulse generator system 400 kV, 20 kJ | Based on the Marx Generator setup, Capacitors are charged in parallel and discharge in series.
95 | Precision Oil and Solid Dielectric Analyzer with Solid Test Cell | Dr. Abraiz Khattak (Lab PI) Dr. Kashif Imran (Lab Co-PI) | The Precision Oil and Solid Dielectric Analyzing System is designed for measurement of solid insulating materials with a very low dielectric losses (Dissipation Factor and Power Factor) of high-voltage insulating material (e.g. Teflon). The instrument works on the principle of a combined bridge-vector-meter and is capable of analyzing capacitive and dissipation factor as well as DC-Resistivity with outstanding accuracy and stability. | USPCASE | High Voltage Lab | AC test voltage range of 40-2.5k V, AC Current 5 mA maximum, DC test voltage range of 250-2.5k V | Works on the principal of schering bridge method. Measuring the capacitance, dissipation factor, DC Resistivity properties of solid insulating materials.
96 | AC Dielectric Breakdown Test System | Dr. Abraiz Khattak (Lab PI) Dr. Kashif Imran (Lab Co-PI) | The system provides a complete range of destructive testing of solid materials. This system can test to UL, CSA, NEMA, MIL, ASTM, AEIC, ICEA, and IEEE specifications. | USPCASE | High Voltage Lab | Maximum 75 kVac output | Variable automatic programmable transformer designed to generate upto 75KVac and stores the value of voltage at which point the short circuit occurs.
97 | AC/DC Hipot Tester & Megohmmeter | Dr. Abraiz Khattak (Lab PI) Dr. Kashif Imran (Lab Co-PI) | Hipot testing is the process of testing the dielectric strength of insulation and measuring the amount of current leakage through the insulation in a test sample at a chosen voltage. The AC/DC Hipot Tester is designed for both AC and DC dielectric testing, corona discharge testing, combination resistance-dielectric strength testing and insulation resistance measurement. | USPCASE | High Voltage Lab | Maximum 5.0 kV AC output, 6.0 kV DC output, 0-5 AC mA and 0-0.5/5/50/500/5000 DC (uA) Output Current Meter Range, 100,000 Megohm Range | Variable transformer controlled through knob with rectification for DC generation accompained with resistance and leakage current measurement circuit.
98 | Digital Interface Oil Tester | Dr. Abraiz Khattak (Lab PI) Dr. Kashif Imran (Lab Co-PI) | This model is designed to meet testing specifications available for ASTM D877, ASTM D1816 and IEC 156 testing standards. The OC60-DI offers the ability to use one of the pre-programmed rates of voltage rise or allows the operator to create their own tests using Basic mode. An internal kilovoltmeter automatically records the breakdown voltage for each test sample. Each test can be saved into the unit’s internal memory or to a USB drive. | USPCASE | High Voltage Lab | Maximum 60 kV AC output | Variable automatic programmable transformer designed to generate upto 60KVac and stores the value of voltage at which point the short circuit occurs.
99 | Earth Ground Tester | Dr. Abraiz Khattak (Lab PI) Dr. Kashif Imran (Lab Co-PI) | Earth Ground Tester (KEW 4105A) is an earth resistance tester for testing power distribution lines, in-house wiring system, electrical appliances etc. It also has an earth voltage range for earth voltage measurement. | USPCASE | High Voltage Lab | Earth Resistance: 0 - 2000Ω Earth Voltage [50,60Hz]: 0 - 200V AC | This instrument makes earth resistance measurement with fall-of-potential method.
100 | IV Curve Tracer | Dr. Hassan Abdullah Khalid | It is used for tracinging IV Curve and measurement of electrical parameters of PV module | USPCASE | Energy Conversion Lab | Model DS 1000, Maximum open circuit Voltage 1000 Volts, Maximum Input short circuit current 100 Amp | The DS-Tracer obtains an I-V curve by varying the electrical impedance connected across the PV array output terminals. Varying the impedance from zero to infinity causes the array operating point to change from Isc to Voc .
101 | Hail Impact Testing Machine | Dr. Hassan Abdullah Khalid | It is used to verify that module is capable of withstanding the impact of hail | USPCASE | Energy Conversion Lab | Model: HTPV-09, Effective impact area:1200 * 2100mm, Hail setting speed:23.0m/s±5%, Standard hail diameter:25mm±5%, Barrel length: 940mm | The machine has two dimension stepping driving system, the interface can set the displacement. The machine can be programme to automatic perform multipoint impact test in one go. The hail shoot speed is regulated through compression air's pressure adjust. The machine has light spot fixed point collimation function which is helpful to ensure impact point position
102 | Electroluminescence Imaging Tester | Dr. Hassan Abdullah Khalid | It is used to determine micro cracks in PV module using Electro Luminanace Imaging | USPCASE | Energy Conversion Lab | Model DS5300, Specially designed Dark Room used to perform this test | EL-Spot tool is a system to detect the luminescence from solar panels placed in forward bias to analyze a variety of defects such as cracked cells
103 | Fuel Cell Testing System | Dr. Naseem Iqbal | A fuel cell is an electrochemical cell that converts the chemical energy from a fuel into electricity through an electrochemical reaction of hydrogen fuel with oxygen or another oxidizing agent | USPCASE | Energy Storage & Conservations Lab | A Fuel Cell Hardware Assembly consists of a pair of Poco Graphite Blocks with a precision, machined flow-pattern (pattern is serpentine unless otherwise specified by the customer), and a pair of gold plated connectors fastened with aluminum end plates. | an electrochemical reaction that generates specific ions inside the cell, exchanged between anode and cathode through the electrolyte, and electrons, generating DC electrical output.
104 | Battery Testing System | Dr. Naseem Iqbal | Battery testing instruments for impedance and discharge testing to identify individual weak cells before they fail and simulate load conditions to ensure the batteries are working perfect | USPCASE | Energy Storage & Conservations Lab | PXIe, 8-Slot (4 Hybrid Slots, 2 PXI Express Slots, 1 PXI Express System Timing Slot), Up to 8 GB/s PXI Chassis—The PXIe‑1082 features a high-bandwidth backplane to meet a wide range of high-performance test and measurement application needs. It accepts PXI Express modules in every slot and supports standard PXI hybrid-compatible modules in up to four slots. | It works by applying load and monitoring the voltage and current of the battery
105 | Electrochemical Work Station | Dr. Naseem Iqbal | It is used to measure the activity of a catalyst material using different techniques such as CV, LSV etc | USPCASE | Energy Storage & Conservations Lab | Electrochemical workstation RRDE- 3A, Model=700E Series Bipotentiostat | Cyclic voltammetry, linear sweep voltammetry, differential pulse voltammetry, square wave voltammetry, chronoamperometry, impedance spectroscopy,is performed via integrated digital CV simulator, impedance simulation and fitting program.These features provide powerful tools for the understanding of reaction kinetics, trace levelanalysis, fundamental research, corrosion, energy conversion and storage studies.
106 | High Pressure Sorption Analyzer | Dr. Naseem Iqbal | It is used to measure the pore size analysis and adsorption and desorption analysis of gases | USPCASE | Energy Storage & Conservations Lab | Maximum Degas temperature=500 C, Pressure= 0.005bar to 100bar | Measuring the amounts of gas adsorbed under storage/separation process conditions often requires super-atmospheric pressures. Such measurements are done in static volumetric devices using manometric principles, that is determining the amount of gas from pressure changes over the sample in a known fixed volum
107 | Sand Blasting | Dr. Mustafa Anwar | Sandblasting is the act of propelling very fine particles of an abrasive material at high velocity toward a surface in order to clean or etch it. Sandblasting is often used as a way to prepare a surface prior to thermal spraying | USPCASE | Thermal Spray Facility | It has following accessories 1) 6 Bar compressor 2) Sand blaster gun 3) SB cabinet | This is the process of blowing fine sand at high pressure with the help of compressed air that is passed through the sand blasting nozzle at a very high velocity
108 | HVOF | Dr. Mustafa Anwar | HVOF spraying is one of thermal spraying technique and it can produce coatings for: Wear protection, Low friction surfaces, Corrosion protection, Electrical insulation | USPCASE | Thermal Spray Facility | HVOF has following accessories 1) Chiller 2) Control cabinet 3) Compressor 4) HVOF gun 5) Powder feeder | HVOF spraying works by mixing fluid fuel and oxygen, which is fed into a combustion chamber and ignited. The extremely high-temperature Gas melts the particles and they get deposited
109 | Atmospherics Plasma Spray | Dr. Mustafa Anwar | This process is carried out in an open atmosphere, a high-powered jet of ionized argon and/or helium or hydrogen (plasma) melts ceramic powders and other high-temperature materials. Mainly used to spray Thermal Barrier Coatings (TBC) on turbine components of any size | USPCASE | Thermal Spray Facility | APS has following accessories 1) Chiller 2) 85 KV Transformer 3) Power supply 4) Control cabinet 5) APS gun 6) Powder feeder | A carrier gas conducts the material particles by injecting them at high velocity through the plasma, where they are molten or partially molten, taking the form of droplets that settle and solidify on the surface being coated.
110 | Wire Arc Spray | Dr. Mustafa Anwar | Arc spraying uses an electric arc as the heat source to melt metallic wires. Similarly, to flame, compressed air (or sometimes inert gas) is used to atomize the molten metal. Wire arc has wide range of applications including automotives, defense, and marine industry | USPCASE | Thermal Spray Facility | WAS with following accessories 1) Control cabinet 2) WAS gun 3) Compressor | This technique involves two consumable metal wires. When fed into the spray gun, these wires are electrically /thermally heated to their melting points and then sprayed onto a metallic surface.
111 | Powdered combustion spray | Dr. Mustafa Anwar | The powder is fed into the center of the flame where it is melted. That is why it is called the Combustion Powder process. The powder is melted in the flame where the liquid metal is atomized. Atomization is created when a combination of the pressure from the flame; then it is injected around the flame. It is suitable for maintenance, repair, restoration and abradable/clearance control applications of machine parts. | USPCASE | Thermal Spray Facility | PCS has following accessories 1) Control cabinet 2) PCS gun 3) Compressor | The gas fuel and air are mixed and ignited to produce a flame. the material is melted and the compressed air, passing through a spray nozzle atomizes the molten metal and sprays it onto the work piece
112 | Quantum Efficiency Spectral Response Measurement System | Dr. Nadia Shahzad | QE-R quantum efficiency system is a PV cell tester which can provide cell’s EQE. IPCE, IQE and spectral response data accurately and rapidly. | USPCASE | Solar Energy Research Lab | Study the device design, device performance, process improving, material bandgap, impurity or trap.
113 | Contact Angle Measurement System | Dr. Nadia Shahzad | Studying adhesion, absorption, wetting behavior, bonding quality, surface treatments and coatings on fiber, fabric, polymer, semiconductor wafer, hard disk, flat panel displays and bio-materials. | USPCASE | Solar Energy Research Lab | The VCA Optima utilizes a precision camera and advanced PC technology to capture static or dynamic images of the droplet and determine tangent lines for the basis of contact angle measurement.
114 | Solar Simulator | Dr. Nadia Shahzad | Solar simulators use a single lamp design to meet Class A requirements for not one or two, but all three performance criteria without compromising their 1 SUN output power. | USPCASE | Solar Energy Research Lab | Class A spectral match Class A spatial non-uniformity of irradiance Class A temporal instability Variable attenuator for 0.1 to 1.0 SUN output Temperature sensors
115 | Photoluminescence spectroscopy | Dr. Nadia Shahzad | Emission and Excitation response of Solar Cells, thin films and liquids. | USPCASE | Solar Energy Research Lab | Focal Length 320 mm-550 mm Aperture f/4.1-f/6.4 Spectral Range 150 to 1500 nm w/ 1200 g/mm grating 150 nm to 40 µm w/ appropriate gratings 150 to 1500 nm w/ 1200 g/mm grating. 150 nm to 40 µm w/ appropriate gratings Grating Size 68 mm x 68 mm 76 mm x 76 mm
116 | Scanning Electron Microscope with EDS | - | The scanning electron microscope TESCAN VEGA3 was used to image and evaluate the quality of the samples used in studies of changes in the microstructural characteristics of apatite crystallites during enamel maturation. | USPCASE | Advanced Energy Materials Lab | Highly resolved morphological images at the nanoscale are obtained and elemental composition of the sample is traceable with the EDS detector. System has three detectors: Secondary electron Detector, Backscattered Electron Detector, Energy Dispersive Xray spectroscopy | Scanning electron microscopes (SEMs) use an electron beam to image samples with a resolution down to the nanometer scale. When high-energy electrons reach the sample, several electron and X-ray signals are generated. These electrons and X-rays are extracted by different detectors and convert them into image.
117 | X-ray Diffractometer | Dr. Naseem Iqbal | The D8 ADVANCE XRD is perfectly designed for all X-ray powder diffraction and scattering applications including: 1) Traditional X-ray powder diffraction (XRD) 2) Pair Distribution Function (PDF)analysis 3) Small and Wide Angle X-ray Scattering | USPCASE | 2 theta range 10-90. Handles all type of samples like powder, bulk, solids and coatings | Cu K radiations with LYNXEYE 1-D detector | Diffraction from different planes of atoms produces a diffraction pattern. which contains information about the atomic arrangement within the crystal. X Rays are also reflected, scattered incoherently, absorbed, refracted, and transmitted when they interact with matter
118 | Atomic Force Microscope | Dr. Seher Shakir | Nanosurf Atomic force microscopy (AFM) is a powerful technique that enables the imaging of almost any type of surface, including polymers, ceramics, composites, glass, and biological samples. Unlike the electron microscope, which provides a 2-D projection or a 2-D image of a sample, AFM provides a true 3-D surface profile | USPCASE | 2 theta range 10-90. Handles all type of samples like powder, bulk, solids and coatings | Compatible with inverted microscopes. flexibility with exchangeable cantilever holders for specialized tasks. Scanning capabilities in advanced measurement modes (Taping. Contact and non-contact) | AFM consists of a sharp tip that is approximately 10 to 20 nm in diameter, which is attached to a cantilever. The tip moves in response to tip–surface interactions, and this movement is measured by focusing a laser beam with a photodiode.
119 | Thermal Dilatometer | Dr. Ghulam Ali | TA Instruments Dil 801 is designed for measurements under vacuum or inert gas while the DIL 801L is designed for measurements in air, making the DIL 801L ideally suited to measuring ceramic materials which are often processed in air | USPCASE | 2 theta range 10-90. Handles all type of samples like powder, bulk, solids and coatings | Temperature range from RT to 1700 ºC. Comes with the furnace and cooling assecories. | The principle of dilatometry methods is to measure the materials volume variation as a function of the change in temperature.
120 | Thermo-Gravimetric Analyzer | Dr. Mustafa Anwar | Shimadzu DTG-60H varies the sample temperature in accordance with a program, and simultaneously measures the change in mass of the sample (TG) and the temperature difference between the sample and a standard substance (DTA) | USPCASE | 2 theta range 10-90. Handles all type of samples like powder, bulk, solids and coatings | From RT to 1300 ºC. | A TGA analysis is performed by gradually raising the temperature of a sample in a furnace as its weight is measured on an analytical balance that remains outside of the furnace. In TGA, mass loss is observed if a thermal event involves loss of a volatile component.
121 | UV-Vis-NIR Spectrophotometer | Dr. Seher Shakir | The UV-3600 can handle measurement with highly precise transmittance and reflectance, and uses three detectorsto handle a range going from the ultraviolet region to the near-infrared region. The level of sensitivity for the near infrared region has been increased significantly | USPCASE | 2 theta range 10-90. Handles all type of samples like powder, bulk, solids and coatings | It consist of three detectors PMT (photomultiplier tube) for the ultraviolet and visible regions and an InGaAs detector and a cooled PbS detector for the near-infrared region. The 1,500-nm noise level does not rise above 0.00003 Abs | The Principle of UV-Visible Spectroscopy is based on the absorption of ultraviolet light or visible light by chemical compounds, which results in the production of distinct spectra. Spectroscopy is based on the interaction between light and matter.
122 | Hall E­ffect Measurement System | Dr. Ghulam Ali | The HMS-3000 Hall Measurement System is a complete system for measuring the resistivity, carrier concentration, and mobility of semiconductors | USPCASE | 2 theta range 10-90. Handles all type of samples like powder, bulk, solids and coatings | It has two modules: 1) Room temperature, 2)Cryogenic | when a current-carrying conductor or a semiconductor is introduced to a perpendicular magnetic field, a voltage can be measured at the right angle to the current path. This effect of obtaining a measurable voltage is known as the Hall effect
123 | FTIR Spectrometer | Dr. Ghulam Ali | The Cary 630 FTIR spectrometer is a robust, reliable, and flexible benchtop FTIR instrument | USPCASE | 2 theta range 10-90. Handles all type of samples like powder, bulk, solids and coatings | It has three modules: ATR, Diffused reflectance and Dial path | In infrared spectroscopy, IR radiation is passed through a sample. Some of the infrared radiation is absorbed by the sample and some of it is transmits. The spectra of Non symmetric covalent bond either stretch or compress across specific wave number.
124 | Surface Area and Pore Size Analyzer | Dr. Ghulam Ali | The Quantachrome NOVA 2200E BET Surface Area Analyzer can measure surface areas, pore volume and pore size distribution. | USPCASE | 2 theta range 10-90. Handles all type of samples like powder, bulk, solids and coatings | Surface area analyzer with following accessories: 1) Degassing Unit (300 degree Celsius), 2)BET analysis | The BET model employing a linearized BET equation is then used to transform the experimental adsorption isotherm into a BET plot and in this way the monolayer volume can be determined
125 | Micro-hardness Tester | Dr. Ghulam Ali | The FM-810 micro hardness tester is capable of performing a Vickers, Knoop, Brinell and Fracture Toughness measurements precisely and quickly | USPCASE | 2 theta range 10-90. Handles all type of samples like powder, bulk, solids and coatings | Vickers hardness (HV) and Knoop hardness (HK) measurements for flat surfaces. | In the Vickers hardness test, an optical method, the size of indentation (the diagonals) left by the indenter is measured. In contrast, the depth of indentation caused by the indenter is measured in the depth measurement methods
126 | Electrochemical Workstation | Dr. Ghulam Ali | CH Instruments CH 660 E The instrument is capable of a wide variety of electrochemical techniques, and is available with integrated simulation and fitting software functions | USPCASE | 2 theta range 10-90. Handles all type of samples like powder, bulk, solids and coatings | This system is equipped with 4 electrodes. Test can be performed in temperature range (RT to 1500 C) and in atmospheric, inert and vacuum condition. It can perform different tests including EIS, CV, GCD, Tafel etc | Electrochemical techniques are based, in general, in the measurement of the response of an electrochemical cell containing an ion-conducting phase, the electrolyte, upon the application of an electric input through electron-conducting electrodes immersed into the electrolyte.
127 | Raman Spectroscopy | Dr. Mustafa Anwar | BW Tech BAC 102-532 The system’s lightweight design, low power consumption, and flexible sampling accessories provide research grade Raman identification and quantitative analysis in the lab and field. | USPCASE | 2 theta range 10-90. Handles all type of samples like powder, bulk, solids and coatings | A spectroscopy incorporating the laser with wavelength of 532 nm | When light interacts with molecules in a gas, liquid, or solid, the vast majority of the photons are dispersed or scattered at the same energy as the incident photons. Each materials gives unique spectra across Raman shift.
128 | Laser Particle size analyzer | Dr. Ghulam Ali | BT-9300ST is an intelligent dual lens particle size analyzer which adopts integrated design, and all of the operations can be completed automatically under the control of the computer | USPCASE | 2 theta range 10-90. Handles all type of samples like powder, bulk, solids and coatings | A size analyzer with spectral range 100nm to 1000 micron. With circulating pump and ultrasonic disperser | It works on the principle that when a beam of light (a laser) is scattered by a group of particles, the angle of light scattering is inversely proportional to particle size (ie. the smaller the particle size, the larger the angle of light scattering)
129 | LCR meter | Dr. Ghulam Ali | The IET Labs 7600Plus LCR meter performs precision impedance measurements over a frequency range of 10 Hz to 2 MHz. The LCR meter can measure 14 different impedance parameters with 0.05% accuracy, meeting today’s requirements for component and material testing. | USPCASE | 2 theta range 10-90. Handles all type of samples like powder, bulk, solids and coatings | Measures dielectric properties with frequency range of 10 Hz to 2 MHz | LCR meters are measuring instruments that measure a physical property known as impedance. Impedance, which is expressed using the quantifier Z, indicates resistance to the flow of an AC current. It can be calculated from the current I flowing to the measurement target and the voltage V across the target's terminals.
130 | Thermal Evaporator/ sputter coater | Dr. Ghulam Ali | MTI GSL 1800 X system is designated for the thermal evaporation /sputtering for the materials with melting point less than 1800 C | USPCASE | 2 theta range 10-90. Handles all type of samples like powder, bulk, solids and coatings | Equipped with 3 modules, i.e. Thermal Evaporation, Sputtering and Carbon coating | Thermal evaporation is a well-known method for coating a thin layer in which the source material evaporates in a vacuum due to high temperature heating, which facilitates the vapor particles moving and directly reaching a substrate where these vapors again change to a solid state.
131 | Magnetron Sputtering | Dr. Ghulam Ali | NVTS 400 is suitable system for preparing layered films using different materials. It is very comfortable to use with fully automatic control. | USPCASE | 2 theta range 10-90. Handles all type of samples like powder, bulk, solids and coatings | Equipped with DC & RF Source and additional 2 thermal source, Vacuum up to 0.1 micro torr in 3 hours. Precise thickness control up to 1 Armstrong | Sputtering is a plasma based deposition process in which energetic ions are accelerated towards a target. The ions strike the target and atoms are ejected (or sputtered) from the surface. These atoms travel towards the substrate and incorporate into the growing film.
132 | E-Beam Evaporation | Dr. Ghulam Ali | NVEB 600 are ideal systems for evaporation of materials with high melting temperatures. They can be used with thermal evaporation sources. | USPCASE | 2 theta range 10-90. Handles all type of samples like powder, bulk, solids and coatings | Equipped with 4 hearths, and can deposit 4 different materials in a single run. 10 KV HV power supply. Vacuum up to 0.1 ) in 3 hours. Precise thickness control up to 1 Armstrong | The electron beam is accelerated to a high kinetic energy and focused towards the starting material. The kinetic energy of the electrons is converted into thermal energy that will increase the surface temperature of the materials, leading to evaporation and deposition onto the substrate.
133 | Chemical Vapor deposition | Dr. Ghulam Ali | NV PECVD is system where chemical coatings are made with a 300W RF plasma power supply | USPCASE | 2 theta range 10-90. Handles all type of samples like powder, bulk, solids and coatings | Equipped with 2 modules, i.e. Thermal CVD, Plasma Enhanced CVD | Chemical vapour deposition (CVD) is a technique that relies on the formation of a gaseous species containing the coating element within a coating retort or chamber. Alternatively, the gaseous species may be generated external to the coating retort and introduced via a delivery system
134 | Electro spinner | Dr. Ghulam Ali | Fluidna Tech LE 10 is bench-top electrospinning and electrospraying instrument designed for lab-scale fabrication of micro- or nano-structured fibers and particles for use in a wide variety of applications including regenerative medicine, drug delivery, microencapsulation of food or skin-care ingredients, functional textiles, filtration, and many more | USPCASE | 2 theta range 10-90. Handles all type of samples like powder, bulk, solids and coatings | Power rating = 30 KV x 0.1 A | Electrospinning involves an electrohydrodynamic process, during which a liquid droplet is electrified to generate a jet, followed by stretching and elongation to generate fiber
135 | Ball Milling | Dr. Ghulam Ali | MTI EQ-SFM-1 is a Planetary Ball Mill designed for mixing, fine grinding, and preparing small volume high-tech material production. | USPCASE | 2 theta range 10-90. Handles all type of samples like powder, bulk, solids and coatings | Max RPM of 350 with 4 cylinders. | A ball mill is a type of grinder used to grind and blend bulk material into nanosize using different sized balls. The working principle is simple; impact and attrition size reduction take place as the ball drops from near the top of a rotating hollow cylindrical shell.
136 | Gas Chromatography (GC) | Dr. Rabia Liaquat | It is a chromatography technique that can separate and quantify volatile compounds in gas phase. | USPCASE | Bio fuels lab | Injection Method: Split ratio: 1:300 Injection Volume: 0.2 μL Column: Restek MS50A Gas Detection: CH4, CO2, CO, H2 etc. | Gas Chromatography or Gas Liquid Chromatography is a technique applied for separation, identification and quantification of components of a mixture of organic compounds by selective partitioning between the stationary phase and mobile phase inside a column followed by sequential elution of separated components.
137 | High Performance Liquid Chromatogram-HPLC | Dr. Rabia Liaquat | An analytical technique used to separate, identify or quantify each component in a liquid mixture. | USPCASE | Bio fuels lab | Agilent 1260-11 Temperature ran:10 -80 °C: Recommended: 1.0 – 12.5, pH range | The specific intermolecular interactions between the molecules of a sample and the packing material define their time “on-column”
138 | Real-Time Polymerase Chain Reaction - PCR | Dr. Rabia Liaquat | It is used to rapidly make millions to billions of copies of a speci c DNA sample thus amplify it to a large enough amount to study in detail. | USPCASE | Bio fuels lab | Temp. range: 4°C–99.9°C. | Its principle is based on the use of DNA polymerase which is an in vitro replication of specific DNA sequences.
139 | Total Organic & Inorganic Carbon Analyzer | Dr. Rabia Liaquat | The UIC, Inc. CO2 Coulometer has been used for a wide variety of CO2 measuring applications such as: TOTAL CARBON IN ORGANIC MATERIALS, TOTAL ORGANIC CARBON (TOC), etc | USPCASE | Bio fuels lab | CM5017 CO2 Coulometer | The coulometer cell is filled with a partially aqueous medium containing ethanol amine and a colorimetric indicator. When a gas stream passes through the solution, CO2 is quantitatively absorbed. CO2 reacts with the ethanol amine to form a strong titratable acid which causes the indicator color to fade. The titration current automatically turns on and electrically generates base to return the solution to its original color. This 100% efficient coulometric process gives results in basic theoretical units. It includes proportionally controlled circuitry to decrease the current as the end point is approached. The cell current is integrated and displayed on a digital readout in varous units.
140 | CHN-S elemental analyzer | Dr. Asif Hussain Khoja | This analyzer is used to study the elemental composition of various solid materials in terms of carbon, hydrogen, nitrogen and sulfur contents. | USPCASE | Fossil Fuels Lab | Furnace Type: Resistance furnace, Max temp 1050℃ Power Supply: Single phase, AC220V ±10% , 50/60Hz, 5.5kW Net Weight: 110kg Dimensions(L×W×H): 690mm×750mm×720mm Analysis Time: 7 minutes Sample Mass: 80gm (CHN), 300gm (S) Required Sample Particle Size: 0.2mm Gas Required: Helium, Oxygen, Nitrogen/compressed air | An encapsulated sample is placed into the loading head of the analyzer, which is sealed and purged. The sample is then dropped into a hot furnace which contains high pressure pure oxygen, for very rapid combustion. Dust and ash are filtered before collection in the gas ballast. These collected gases are mixed, and then an aliquot dose is analyzed with IR detectors to give hydrogen and carbon value. All the gases pass through a reduction catalyst to form molecular nitrogen. Then CO and HO traps ensure that only N goes inside the TCD to be detected. The system is controlled by external PC.
141 | Thermogravimetric Analyzer | Dr. Asif Hussain Khoja | TGA is used to analyze the moisture content, volatiles analysis, and thermal stability of solid materials. It can also be used to verify the thermal events (e.g. phase transition) of samples. | USPCASE | Fossil Fuels Lab | Furnace Type: IR furnace, Max temp 1200 ℃ Power Rating: 100-240 VAC, 47-63 Hz., 1.2 kW Minimum Sample Mass Required: 10mg Heating Rate: 20℃/min max Sample Properties: Solid powder/crushed Analysis Time: Variable Analysis Environment: Nitrogen/Air | A TGA analysis is performed by gradually raising the temperature of a sample in a furnace as its weight is measured on an analytical balance that remains outside of the furnace. In TGA, mass loss is observed if a thermal event involves loss of a volatile component. Chemical reactions, such as combustion, involve mass losses, whereas physical changes, such as melting, do not. The weight of the sample is plotted against temperature or time to illustrate thermal transitions in the material – such as loss of solvent and plasticizers in polymers, water of hydration in inorganic materials, and, finally, decomposition of the material.
142 | Ash Fusibility Determinator | Dr. Asif Hussain Khoja | Ash Fusion Determinator is used to determine ash cone deformation temperatures in coal ash, coke ash, biomass ash and mold powders automatically, which are critical to the boiler functioning properly and to avoid slagging and fouling. | USPCASE | Fossil Fuels Lab | Furnace Type: Resistance furnace, Max temp 1600℃ Power Supply: Single phase, AC220V ±10% , 50/60Hz, ≤3.5kW Net Weight: 65 kg Dimensions(L×W×H): 480mm×470mm×740mm Analysis Time: Variable Required Sample Particle Size: 0.2mm Heating Rate: 4℃/min-20℃/min adjustable Gas Required: CO for reducing environment | The anylzer heats the sample and determines the four critical temperatures namely deformation temperature (DT, cone shrinkage 10%), softening temperature (ST, cone shrinkage 30%), hemispherical temperature (HT, cone shrinkage 50%), fluid temperature (FT, cone shrinkage 80%) automatically. The ash fusion temperature is a measure of when the ash will melt and transform from a solid to liquid state. This temperature is an important parameter for the design and operation of gasification systems, for those that operate below the ash fusion temperature so as not to incur fusion, sintering, or clinkering of the ash, as well as those gasification systems that operate above the ash fusion temperature to promote slag production.
143 | Wind Tunnel | Dr. Mariam Mehmood | This is used to study the effects of movement through air or resistance to moving air on models of aircraft and other objects. | USPCASE | Emerging Technologies Lab | Educational Wind Tunnel, open circuit, Test section LXWXH= 18X18X36 inch, 24 HP Fan Motor. Speed rang: 0-60m/s. | Aerodynamics testing
144 | PCB Plotter | Dr. Mariam Mehmood | The system is suitable for all application areas including multilayer and RF – in FR4 18/18 Cu material it can achieve PCB track widths up to 100 µm | USPCASE | Emerging Technologies Lab | Max. material size and layout area (X/Y/Z) 229 mm x 305 mm x 35/22 mm (9” x 12” x 1.4/0.9”). Highest available speed (100,000 rpm) Highest resolu�on (0.5 μm)
145 | Powder X-Ray Diffraction | Dr Manzar Sohail | Identification and phase formation of metal/ metal composite or other crystalline materials. | SNS | Intrumental Lab-I | X-ray Cathode Tube, Sample holder, X-ray Detector | X-ray diffraction is based on constructive interference of monochromatic X-rays and a crystalline sample. These X-rays are generated by a cathode ray tube, filtered to produce monochromatic radiation, collimated to concentrate, and directed toward the sample.
146 | Gas Chromatography Mass Spectrometry | Dr Azhar Mahmood | Measurement of qualitative and quantitative analysis of composition of different organic materials. | SNS | Intrumental Lab-I | Identification of different substances within a liquid | GC will seprate mixture into individual substances. MS spectroscopy identifies compund by the mass of the analyte molecule.
147 | Attenuated Fourier Transform Infrared Analysis | Dr Muhammad Arfan | Measurement of qualitative analysis of organic and inorganic compounds for functional groups identification. | SNS | Intrumental Lab-I | Diamond, Crystal, Adjustable, Pressure | FTIR use interferometry to record information about a material placed in IR beam
148 | UV/VIS Spectroscopy | Dr Faheem Amin | Determination of absorbance of liquid and solid materials identification and band gap calculations. | SNS | Intrumental Lab-I | Wavelength range: 200-1100 nm. Diffuse Reflectance accessory. Thermal jacket for isothermal measurements | The light from UV or visisble lamp is made to fall on a sample and the transmitted light is received on a detector. The trnsmittance data can then be converted into absorbance data.
149 | Fluorescence Spectrometer | Dr Asad Mumtaz | A method for the determination of thermal stability of samples. | SNS | Intrumental Lab-I | wavelength : 900nm. Xenon Lamp, R928 PMT Detector | Fluorescence spectroscopy analyzes fluorescence from a molecule based on its fluorescent properties
150 | Raman Spectroscopy | Dr Adil Mansoor | Raman spectroscopy use to detect vibrational , rotational, and other statse in a molecular system. | SNS | Intrumental Lab-I | Laser, Microscope, Detector, Camera | when light interacts with molecules in solid or liquid , the vast majority of the photons are dispersed at the same energy. 1 photon in 10 million will scatter at a difference frequency.
151 | Carbon Hydrogen Nitrogen Sulfur (CHNS) Analyzer | Dr Muhamamd Arfan | In CE-400 Elemental Analyzer the Carbon, Hydrogen, Nitrogen & Sulfur Content in organic and inorganic compound can be determined. | SNS | Intrumental Lab-I | Sample Injection Ladle, Weight Balancer, Combustion- Reduction Tubes, Oven | CHNS analyzer determining the percentage of Carbon, Hydrogen, Nitrogen, Sulphur based on the complete and instantaneous oxidation of the sample by flash cumbustion
152 | High Performance Liquid Chromatography (HPLC) | Dr Habib Nasir | HPLC is an important analytical method commonly used to separate and quantify components of liqui samples. | SNS | Intrumental Lab-I | Column Heater, Binary HPLC Pump, UV/VIS detector | The sepration priciple of HPLC is based on the distribution of the analyte (sample) bteween a mobile phase and stationary phase.
153 | Potentiostat | Dr Mudassir Iqbal | PURPOSE OF MACHINE Determination of electrochemical properties, electrochemical sensing, energy generation and energy storage studies etc. | SNS | Intrumental Lab-I | Reference Diode, Platinum Wire, Crocodile Switch | Potentiostat work on the priciple of electrochemical chemistry
154 | Laser Lithography | Dr. S. Rizwan Hussain | Fabrication of micro-patterns for PCB (electrical) boards etc | SNS | 103 | Wide range of laser scribing options | Photonic structures such as gratings can be rapidly fabricated by laser interference lithography, where multiple laser beams are overlapped in a photosensitive material. The spatial intensity distribution of the interfering beams is translated into a physical structure of the photoresist.
155 | Laser Induced Breakdown Spectrometer | Dr S. Rizwan Hussain | Elemental analysis of materials. | SNS | 103 | Grating: 2400, 1800 lines/mm, Band Width: 200nm-316nm, 314nm-419nm, 418 nm- 556 nm, 555nm- 670nm | The operating principle of LIBS is quite simple. An intense, highly focused laser pulse is fired at a sample, creating a small plume of plasma consisting of electronically excited atoms and ions. As these atoms decay back into their ground states, they emit characteristic wavelengths of light
156 | Battery Testing Systems | Dr. S. Rizwan Hussain | It is used to test a material for electric charge/ discharge capacity. Material can be determine whether or not suitable to be used as anode or cathode in a battery. | SNS | 103 | Provide wide range of battery test | Battery testers work by applying load and monitoring the voltage and current of the battery. The actual process is quite simple when the conductive elements of the tester touch both the positive and negative contacts on the battery, the current is released and can be measured.
157 | Multiferrotic Testing System | Dr. S. Rizwan Hussain | Multiferrotic system is used for measurement of pyroelectric properties, magnetoelectric properties, transistor characteristics, cryogenic properties, and bulk and / or thin film piezoelectric properties of materials | SNS | 103 | The Multiferroic’s unique frequency rating is 250KHz@10V, 100KHz@30V, 100KHz@100V, 100KHz@200V, and 5KHz@500V | The applied field arranges the electric/ magnetic domain.
158 | Network Analyzer (Four-probe Station) | Dr S. Rizwan Hussain | It is used to measure Resitivity, conductivity of material. Also offers RAM testing | SNS | 103 | Provide wide range of applied voltage | The four-point probe is scanned in steps over the surface and for each step the voltage–current ratio is measured.
159 | Diffuse Reflectance Ultra Violet Spectroscopy | Dr Faheem Amin | Determination of absorbance of liquid and solid materials identification and band gap calculations. | SNS |  | Wavelength range: 200-1100 nm. Diffuse Reflectance accessory. Thermal jacket for isothermal measurements | The light from UV or visisble lamp is made to fall on a sample and the transmitted light is received on a detector. The trnsmittance data can then be converted into absorbance data.
160 | Thermo Gravimetric Analysis | Dr Faheem Amin | A method for the determination of thermal stability of samples. | SNS |  | Temperatute range: 1100 °C Heating rate: 0.01-50 °C/min Weight capacity: 1000 mg, 0.05 g ±2% ±1% | The instrument consists of a sensitive measuring balance. The sample is loaded into pans and placed inside a furnace. The weight loss as a function of temperature is recorded. Heat flow through the material can also be determined by measuring the sample with reference to an empty pan.
161 | LPKF Protomat S103 (127410) | Dr. Muhammad Umar Khan | The ProtoMat S103 is one of the top of the line LPKF circuit board plotters. The extensively equipped system is suitable for all application areas including multilayer and RF – in FR4 18/18 Cu material it can achieve PCB track widths up to 100 μm. The high rotation speed and precision ensures production of the latest generation of PCBs. The pneumatic non-contact working depth limiter allows substrates with delicate surfaces to be machined. | SEECS | Rapid Prototyping and Production Facility Lab (RP2F) | (a) Max. material size: 229 mm x 305 mm (9” x 12”) (b) Resolution (X/Y): 0.5 μm (0.02 mil) (c) Precision of front-to-back alignment: ± 0.02 mm (± 0.8 mil) (d) Tool change: Automatic, 15 positions (e) Drilling speed: 120 strokes/min (f) Travel speed (X/Y): Max. 150 mm/s (6”/s) (f) Power supply: 90 – 240 V, 450 W (g) Compressed air supply: 6 bar
162 | Hybrid Rework HR 600/2 | Dr. Muhammad Umar Khan | The task formulated for the Ersa HR 600/2 Hybrid Rework System is to offer professional, automated rework of sub-assemblies for the electronic industry. With the system now at hand, almost all high pin-out components that may be found on modern board assemblies, and of virtually any shape, can be reliably reworked | SEECS | Rapid Prototyping and Production Facility Lab (RP2F) | (a) Max. PCB size: 390mm x 285mm (b) Minimum component dimensions: 1 x 1 mm (0402) (c) Max. PCB thickness: 6mm (d) Max Soldering / Desoldering temperature: 300°C (e) Sensor type: Infrared Sensor, Thermocouple (f) Power consumption (kW): 3.2
163 | Leica S9i | Dr. Muhammad Umar Khan | The New Leica S9i digital stereo microscope offers a zoom range of .61x - 5.5x for a total magnification of 6.1x - 55x with 10x eyepieces. The integrated 10 M.P. camera offers 1080P HD video display and capture via HDMI cable. The camera also has USB or network port outputs. | SEECS | Rapid Prototyping and Production Facility Lab (RP2F) | (a) Maximum resolution: 500 lp / mm (b) Maximum numerical aperture: 0.167 (c) Adjustable zoom limits: 10×, 20×, 30×, 40×, and 50× (d) Integrated camera: 10 MP resolution, Live image up to 35 fps (1,024 × 768 pixels, Sensor size 6.44 mm × 4.6 mm, 1/2.3" CMOS, Pixel size 1.67 μm × 1.67 μm
164 | SMT 550 Pick & Place Machine | Dr. Muhammad Umar Khan | The machine SMT550 with the ball screw and servo motor which is more stable and more accurate than the step motor. | SEECS | Rapid Prototyping and Production Facility Lab (RP2F) | (a) Max PCB size: 327*570 mm (b) Nozzle: 4 (c) Mounting Capability: 10,000 pcs/h (d) Mounting accuracy: 0.20 mm (e) Min Components size: 0402 (f) Max Feeders: 50 (g) Mark Camera: Automatically identify mark point (h) Power: 600w
165 | 3D printer | M. Imran Abeel | Print any 3D model designed in the modeling software using different matterials lilke PLA, ABS etc | SEECS | EEG lab | ultimaker 3 extended
166 | 3500 VA INSULATION TXFR | Dr. Nosherwan | Isolates power from grid power | SEECS | EMC/I | 3500VA | Transformer action
167 | Power, Harmonic & Flicker Analyzer | Dr. Nosherwan | Tests Power variation immunity | SEECS | EMC/I | -
168 | ESD GENERATOR (12 kV) | Dr. Nosherwan | Electrostatic charge generator | SEECS | EMC/I | 12KVolts
169 | BURST & SURGE GENERATOR (single phase) | Dr. Nosherwan | Voltage variation generator | SEECS | EMC/I
170 | Modular Shielded Room(4x2x2m) | Dr. Nosherwan | Faraday Cage for radiation free room | SEECS | EMC/I | Sheilded room at -30dBuV/m noise floor
171 | Log Periodic Ant (30MHz – 1000MHz) | Dr. Nosherwan | Antenna | SEECS | EMC/I | 30MHz-1GHz
172 | Spectrum Analyzer FS300 (Rohde & Schwarz) 9KHz-3GHz | Dr. Nosherwan | Spectrum Analyzer | SEECS | EMC/I | 9kHz-3GHz
173 | Power Amplifier (CBA 1G-070) 10 MHz – 1 GHz 70 W | Dr. Nosherwan | Amplifier | SEECS | EMC/I | 10MHz-1GHz
174 | Power Amplifier (CBA 100M-110) 10kHz - 100 MHz 110 W | Dr. Nosherwan | Amplifier | SEECS | EMC/I | 10kHz-100MHz
175 | RF Current Sensor Probe CSP-9160A (9KHz - 200MHz) | Dr. Nosherwan | Current sensor | SEECS | EMC/I | 9kHz-200MHz | Magnetic Field induced in a current-carrying wire
176 | Current Injection Probe CJP-9136A (10KHz - 400MHz) | Dr. Nosherwan | Current injector | SEECS | EMC/I | 10kHz-400MHz | Magnetic Field induced in a current-carrying wire
177 | Fluke-62 Max ESPR (single laser infrared thermometer 10:1 spot) (S/N: 26713038) | Dr. Nosherwan | Non-contact thermometer | SEECS | EMC/I
178 | 3 - Path Diode Power Sensor NRP18S-25 (10 MHz to 18 GHz) | Dr. Nosherwan | Power sensor | SEECS | EMC/I | 10MHz-18GHz
179 | Four Line V-Network ENV432 1326.6105.02 (9 kHz to 30 MHz) 32 A | Dr. Nosherwan | Line impedance stablizing network | SEECS | EMC/I | 9kHz-30MHz
180 | R&S Handheld Spectrum Analyzer (100 kHz to 8 GHz) + Accessories | Dr. Nosherwan | Handheld Spectrum Analyzer | SEECS | EMC/I | 100kHz-8GHz
181 | Environmental Test Chamber (-40 °C to 150 °C and 20 % RH to 98 % RH) | Dr. Nosherwan | Environmental test chamber | SEECS | EMC/I | -40 °C to 150 °C and 20 % RH to 98 % RH
182 | Vibration Test Table (3 - axis) | Dr. Nosherwan | Tests mechanical ruggedness | SEECS | EMC/I | 3 - axis | Vibration
183 | EM Field Probe 10 kHz – 1 GHz HI-6023 | Dr. Nosherwan | Electric Field measurement instrument | SEECS | EMC/I | 10 kHz – 1 GHz
184 | EM Field Probe 10 MHz – 40 GHz HI-6053 | Dr. Nosherwan | Electric Field measurement instrument | SEECS | EMC/I | 10 MHz – 40 GHz
185 | Antenna Kit 20 Hz – 40 GHz | Dr. Nosherwan | Antenna Set | SEECS | EMC/I | 20 Hz – 40 GHz
186 | EMI Analyzer PXE N9048B 1 Hz – 26.5 GHz | Dr. Nosherwan | Spectrum Analyzer For EMI testing | SEECS | EMC/I | 1 Hz – 26.5 GHz
187 | Capacitive Voltage Probe CVP-2200A | Dr. Nosherwan | Voltage probe for various tests | SEECS | EMC/I
188 | EXG X-Series Microwave Analog Signal Generator | Dr. Nosherwan | Signal Generator | SEECS | EMC/I | 9kHz-10GHz
189 | Digital Multimeter DMM-6500 | Dr Usman Khan | Measures R, C, voltage and currents. | SEECS | Micro Nano Electronics (MiNE) Lab | DMM-6500 | Electrometer
190 | Function generator | Dr Usman Khan | Signal generation | SEECS | Micro Nano Electronics (MiNE) Lab | AFG-1022 | Signal generation
191 | Zybo Zynq 7000 ARM/FPGA | Dr. Faisal Shafait | The Zybo Z7 is a development board for digital circuits and embedded software that is ready for usage. Additionally, it makes it possible to integrate programmable systems at a large level, including mixed signal, CPU, DSP, ASSP, and FPGA functions. This results in decreased system power consumption, improved system performance, and lower BOM costs. | SEECS | TUKL | Zybo Zynq 7000 ARM/FPGA | Field-Programmable Gate Array (FPGA) technology
192 | Intelligent human body thermometer | Dr. Seemab Latif | This is a thermal camera, it can be used for measuring the human body temperatures, room temperatures etc. | SEECS | China-Pakistan Intelligent Systems (CPInS) | KZ-JY-T5 | Panda Camera is a step in contactless monitoring, as it eliminates the problem of long-term and individual measurement of personal temperature, and especially the requirement of hiring a staff for reviewing and working in close contact with individuals.
193 | Smart fitness equipment | Dr. Seemab Latif | Gymbot is used for excersie and personal training. User can create his/her profile and manage the work routine. | SEECS | China-Pakistan Intelligent Systems (CPInS) | GYMBOT | GYMBOT is an AI wearless interactive construction device independently developed and manufactured by Guangdong CAS Cogniser Technology Co.Ltd.
194 | Intelligent video analysis workstation | Dr. Seemab Latif | His is high power computing device used for Machine Learning and Deep Learning model trainings. | SEECS | China-Pakistan Intelligent Systems (CPInS) | Cogniser-V1 | AI intelligent integrated management platform can face detection and intelligent analysis.
195 | Face recognition and temperature measurement terminal | Dr. Seemab Latif | These terminals can be used for facial recognition and temperature monitoring. It can also detect weather a person is wearning a mask or not. | SEECS | China-Pakistan Intelligent Systems (CPInS) | ZKKZ-XZY06 | The AI Face Recognition & Temperature Monitoring Machine (Mask recognition detection & IR temperature measurement.
196 | NDVI Sensor P4P Kit | Dr. Rafia Mumtaz | Sensor | SEECS | IOT | Sensor | Sensor
197 | Edgecore AS7716-24SC Cassini | Dr. Arsalan Ahmad | Switchponder | SEECS | Optical Networks & Technologies lab (ONT lab) | Packet Optical Switch | Its a combination of switch, Optical Multiplexer and Transponder
198 | Lumentum ROADM-20 | Dr. Arsalan Ahmad | ROADM | SEECS | Optical Networks & Technologies lab (ONT lab) | ROADM-20 | It is Reconfigureable Optical Add Drop Multiplexer.
199 | Cisco-2960 Switch | Dr. Arsalan Ahmad | Ethernet Switch | SEECS | Optical Networks & Technologies lab (ONT lab) | CISCO Switch | It’s a 24 port Gigabit Ethernet Switch
200 | ASUS PC (Compute Node) | Dr. Arsalan Ahmad | ASUS PC | SEECS | Optical Networks & Technologies lab (ONT lab) | CPU+LCD+Keyboad+Mouse | It is a compute node with core i7 9th gen processor, 32GB of RAM and 2TB HDD and 500GB SSD.
201 | Lumentum DCO Plugable | Dr. Arsalan Ahmad | Lumentum Plugabble optical modules | SEECS | Optical Networks & Technologies lab (ONT lab) | Lumentum DCO Module | Lumentum Digital Cohherent Optical Pluggable Module
202 | Fiber Spool | Dr. Arsalan Ahmad | Corning Optical Fiber Spool | SEECS | Optical Networks & Technologies lab (ONT lab) | Corning Optical Fiber Spool | 25KM Corning Optical Fiber Spool
203 | Optical Attenuator | Dr. Arsalan Ahmad | EXFO Attenuator | SEECS | Optical Networks & Technologies lab (ONT lab) | EXFO Attenuator | EXFO Attenuator (VOA 1310/1550nm) FVA-600
204 | Optical Power Meter | Dr. Arsalan Ahmad | EXFO Optical Power Meter | SEECS | Optical Networks & Technologies lab (ONT lab) | EXFO Optical Power Meter | EXFO Optical Power Meter (FPM-300)
205 | Logitech Pro FlightX56 Hotas | Dr. Adnan Maqsood | Modern, military-grade simulation for VR and space-flight. Features six degrees of freedom; pitch, roll, yaw, backwards, forwards, up, down, left and right; twin throttles; 189 programmable controls | SINES | SINES's Lab | Logitech Pro FlightX56 Hotas
206 | Pixhawk 2.4.8 with GPS and 433 MHz Telemetery | Dr. Adnan Maqsood | May be used for sonar or other analog sensors | SINES | SINES's Lab | Pixhawk 2.4.8 with GPS, Power Moodule, 433 MHz Telemetery and Allied Equipment
207 | Nvidia Nano Jetson Kit | Dr. Muhammad Tariq Saeed | NVIDIA® Jetson Nano™ Developer Kit is a small, powerful computer that lets you run multiple neural networks in parallel for applications like image classification, object detection, segmentation, and speech processing. All in an easy-to-use platform that runs in as little as 5 watts. | SINES | SINES's Lab | Nvidia Nano Jetson Kit
208 | 2 X Touch 3D Stylus | Dr. Shahzad Rasool | 3D stylus lets you feel the texture and shape of your creations before 3D printing them. Touch lets you fully manipulate your design with tactile sensations in the virtual space and makes it easier and more accessible for students, designers, and artists alike to create 3D-printable files. | SINES | SINES's Lab | 2 X Touch 3D Stylus
209 | Oculus Rift Headset | Dr. Shahzad Rasool | Oculus Rift is a virtual reality headset (VR headset) that is designed to connect to a high-powered PC to enable advanced computations and graphics rendering. | SINES | SINES's Lab | Oculus Rift Headset
210 | High Performance Computing Cluster | Engr. Muhammad Usman | High Performance Computing most generally refers to the practice of aggregating computing power in a way that delivers much higher performance than one could get out of a typical desktop computer or workstation in order to solve large problems in science, engineering, or business. | SINES | SINES's Lab | 2 x HP DL 380 G6 Servers, 32 x HP DL160SE G6 Servers, 1 x HP P2000 SAN Storage
211 | High Performance Computing Cluster | Engr. Muhammad Usman | High Performance Computing most generally refers to the practice of aggregating computing power in a way that delivers much higher performance than one could get out of a typical desktop computer or workstation in order to solve large problems in science, engineering, or business. | SINES | SINES's Lab | 8 x HP DL 385 G10 Servers
212 | High Performance Computing Cluster | Engr. Muhammad Usman | High Performance Computing most generally refers to the practice of aggregating computing power in a way that delivers much higher performance than one could get out of a typical desktop computer or workstation in order to solve large problems in science, engineering, or business. | SINES | SINES's Lab | 2 x HP C7000 G8 Blade Servers
213 | High Performance Computing Cluster | Engr. Muhammad Usman | High Performance Computing most generally refers to the practice of aggregating computing power in a way that delivers much higher performance than one could get out of a typical desktop computer or workstation in order to solve large problems in science, engineering, or business. | SINES | SINES's Lab | 4 x Supermicro Servers
214 | annealing furnace | Lt Shakeel PN | Hardening is the process of heat treatment in which steel is kept at a suitable temperature till it gets transformed into austenite and then quenching it rapidly. Based on the carbon content present in the steel, the temperature for austenitizing is decided. An annealing furnace works by heating a material above the recrystallization temperature and then cooling the material once it has been held at the desired temperature for a suitable length of time. | PNEC | Heat Treatment Lab | [1] Max processing temperature 1280 degC [2] Chamber volume 17 litres [3] Chamber dimensions 250 x 500 x 140mm [4] Power 7,0 kW [5] Supplied with program controller. "[6] Furnace casing with high grade highly protective powder coating" | Heat Treatment of specimen in controlled environment
215 | HEAT TREATMENT FURNACE, Model No: N41/ M | Lt Shakeel PN | Heat treating (or heat treatment) broadly refers to a group of thermal processes in industrial and metalworking applications used to intentionally alter the physical, and sometimes chemical, properties of a material (usually a metal). | PNEC | Heat Treatment Lab | [1] Max temperature 1100 degC [2] Capacity 20 litre [3] Size 320 x 450 x 150mm [4] Power 13kW [5] With gas inlet and outlet connections | Heat Treatment of specimen in controlled environment
216 | SALT BATH FURNACE, Model No: TS 40/40 | Lt Shakeel PN | A Salt Bath Furnace is a device for the heating or cooling of work by immersing it in a liquid consisting of fused salts of the proper composition for the purpose intended. The salts may be heated by electrical or gas-fired means. | PNEC | Heat Treatment Lab | [1] Max salt temperature 1000 degC [2] For crucible 400mm dia x 500mm [3] Electronic control system for control of salt bath temperature [4] Supplied with pot type B | Heat Treatment of specimen in controlled environment
217 | Torsion testing machine tinis Olsen 4k | Engr Farhan Habib | Testing machines for torsion testing are mainly used in science, research and teaching, in testing laboratories and in production control during production. They are used to determine the torque load of specimens made of different materials in static tests, e.g: Plastics, composite materials. Screws, cardan shafts. | PNEC | Materials Lab | Torque measurement accuracy: +/- 0.5% of indicated torque from 0.2% to 100% capacity Position measurement accuracy: +/- 0.1% of reading or 0.05°, whichever is greater Speed accuracy: +/- 0.1% of set speed Operating temperature range: 32-100°F (0-38°C) Storage temperature range: 14-115°F (-10- 45°C) Humidity range: 10-90% non-condensing, wet bulb method Power: standard optional voltages 220/240 VAC, 50-60Hz; power must be free of spikes and surges exceeding 10% of the nominal voltage | The twisting force of a torsion test is applied to the test sample by anchoring one end so that it cannot move or rotate and applying a moment to the other end so that the sample is rotated about its axis
218 | Metallurgical microscope | Engr Farhan Habib | A specialized microscope designed for looking at cross-sections of metal targets (metallurgical mounts). Typically inverted, these metallurgical microscopes employ high-resolution objective lenses with very short working distances. | PNEC | Materials Lab | 4 in no Lens 5x to 50x Zoom/ Analyzing of material Structure | A horizontal beam of light from the light source is reflected by means of a plane glass reflector downwards through the microscope objective on the surface of the specimen some of these incident light reflected from the specimen surface will be magnified and passing through the plane glass reflector and magnified again by upper lens system of the eye-piece
219 | Rockwell hardness Tester | Engr Farhan Habib | Rockwell hardness testing is a general method for measuring the bulk hardness of metallic and polymer materials. Although hardness testing does not give a direct measurement of any performance properties, hardness of a material correlates directly with its strength, wear resistance, and other properties. | PNEC | Materials Lab | • Advanced functions such as CONVERSION to Brinell, Vickers and all Rockwell scales. USB-2 output, printer output for detailed measuring report, Go/No Go limit settings, 99 memory positions, PROGRAM mode stores 50 test program settings, shape correction setting, full statistics • Direct reading of Rockwell scales HRA, B, C, D, E, F, G, K, L, M, P, R, S (HRN, T, W, X & Y CV-600MBDL/S) • Accuracy conforms to EN-ISO 6508 and ASTM E-18 • Easy load force selection by robust dial knob • Oil brake with variable damping by adjustable knob (CV-600BDL) • Large capacity to accommodate large test specimen • Selectable control of load duration (dwell time) • Motorised testing procedure (CV-600MBDL & CV-600MBDL/S) • Rugged construction, will stand up to the harshest environments • Standard delivery including accessories ready for testing all scales | Rockwell is a method of hardness testing that simply relies on the metal's resistance to indentation using a specific load application and a specific indenter. It has two load systems for measurement, which is light load and major load. The Rockwell hardness test is defined in ASTM E 18 and several other standards.
220 | Universal impact tester IT406 tinius Olsen | Engr Farhan Habib | Tinius Olsen’s popular model IT406 is a pendulum impact tester that can be easily changed from a Charpy configuration to an Izod configuration. These testers are designed primarily for determining the impact resistance of metals and are designed to fully comply with the specifications outlined in ASTM E23, EN ISO 148-3 and EN ISO 148-2 | PNEC | Materials Lab | Low blow fixture allows Charpy, Izod or tension impact tests to be performed at any of 55 velocity/energy levels from the maximum of 5.47m/s (17.9ft/s) down to 0.13m/s (0.4ft/s) Precision, friction compensated, robust test frames Digital display option allows test set-up and result display Digital display option allows simple connection to PC for full test SPC analysis Safety features ensure repetitive secure testing | It works on the principle of elongation and deformation. These machines usually use a hydraulic cylinder to create the force. The applied force is determined by system pressure which can be accurately measured
221 | Minimet polisher grinder | Engr Farhan Habib | Polisher - Grinder, used for the preparation of rock and metallurgical specimens from lapping to final polishing. The disc is 200 mm diameter and the rotation speed is 300 rpm. The machine is supplied complete with bakelite working disc. A set of 25 abrasive silicon carbide discs can be purchased as accessory. | PNEC | Materials Lab | Dimensions 7in W x 16in D x 8in H (180mm x 400mm x 200mm) Electrical 85 – 264 Volts / 50 – 60Hz / 1 phase Shipping Weight 25lbs (11kg) Sound 1 meter high adn 1 meter away from front of machine, with no load | The MiniMet 1000 semi-automatic grinder/polisher is a low volume, single specimen machine capable of preparing a wide variety of materials. The MiniMet 1000 prepares a wide variety of materials using the three self-contained preparation bowls and easy-touch panel controls. This semiautomatic grinder-polisher uses space saving design employs geometric action, increasing specimen consistency
222 | Hot mounting press | Engr Farhan Habib | Mounting presses and equipment are used to encapsulate specimens of a metal, ceramic or other material with a mounting compound to allow grinding, polishing and other sample preparation for analysis using microscopes, hardness testers or spectrometers. Mounting pressing, vacuum impregnation and cold casting are techniques used in mounting metallographic or material samples | PNEC | Materials Lab | Automatic / Programmable – The mounting process steps are programmable or recordable, which allows the sample mounting process to be precisely duplicated for a variety of samples. Duplex Molding – Duplex molding allows processing of multiple samples simultaneously by place a duplexing space in the mold between sample mounts. Manual – In mounting presses and equipment with manual feature, the processing steps are controlled by operator input. Water Cooling – The mounting equipment has water cooling capability to speed up processing time | The two main techniques used are hot compression mounting and cold mounting. Depending on the type of specimen and the number of samples required, both methods have their advantages and disadvantages. Cold mounting is used for specimens that may be damaged by heat or pressure. Hot mounting is normally quicker and more economical. To reduce the problem of edge rounding, the shrinkage gap between resin and specimen should be kept to a minimum, and this applies to both techniques.
223 | automatic fluid dispenser | Engr Farhan Habib | Automatic Fluid (Glue) Dispenser is fluid dispensing system which is a kind of computerized get-together of at least two sections through administering paste on one section and afterward holding it with another. These Automatic fluid dispensers are highly useful in Industrial Fluid Dispensing Equipment and Systems | PNEC | Materials Lab |  | On the front, a lever or pushbutton dispenses the water into a cup held beneath the spigot. When the water container is empty, it is lifted off the top of the dispenser, and automatically seals to prevent any excess water still in the bottle from leaking.
224 | Strain gauge kit | Engr Farhan Habib | Strain gauges are devices that are commonly used by engineers to measure the effect of external forces on an object. They measure strain directly, which can be used to indirectly determine stress, torque, pressure, deflection, and many other measurements | PNEC | Materials Lab | complete set of components for application of strain gauges strain gauges with single measuring grids, parallel measuring grids and measuring grids at 90° / 45° angles strain gauges for steel or aluminium components all necessary tools, adhesives and other aids included in the set lockable carrying case learning package with text book, exercise script and video cable and connectors to connect the applied strain gauges to the optional available measuring amplifier FL 151 | A strain gauge works on the principle of electrical conductance and its dependence on the conductor's geometry. Whenever a conductor is stretched within the limits of its elasticity, it doesn't break but, gets narrower and longer.
225 | Master scan Sonatest 350 | Engr Farhan Habib | The Masterscan series of flaw detectors have an ActiveEdge™ transmitter that drives the pulse on both the leading edge and trailing edge. This development enhances near surface resolution and removes the need for sensitivity reducing damping resistors. | PNEC | Materials Lab | The 350M delivers high performance and advanced features, yet our engineer's experience in user interface design has ensured it is easy and quick to use. The acknowledged ease of use of previous generation Masterscans has been enhanced with the menu navigation key, providing easy access to functions. The menu structure has been designed to guide the user through their task with operation quickly becoming second nature. | For ultrasonic flaw detection, standard transducers employ an active element that is made of either a polymer, composite, or piezoelectric ceramic. When an electrical pulse of high voltage is applied to this element, it vibrates through a particular spectrum of frequencies and produces sound waves.
226 | Lenovo Cluster | LT CDR ASIF KHAN | High performance computing machine for fast simulations | PNEC | HPC LAB | Xion Octacore 16 GB RAM 1 TB HDD | Electric powered
227 | Core i7 9th Gen PC | LT CDR ASIF KHAN | Nods to connect through network and share computing resources | PNEC | HPC LAB | 1 TB HDD | Electric powered
228 | Core i7 7th Gen PC | LT CDR ASIF KHAN | Nods to connect through network and share computing resources | PNEC | HPC LAB | 08 GB RAM | Electric powered
229 | Canon Plotter | LT CDR ASIF KHAN | Large format printing machine | PNEC | HPC LAB | 08 GB RAM | Electric powered
230 | CNC Fiber Laser | Dr. Amir Hamza | CNC Laser for metal sheet and tube cutting | CEME | Robot Maker Lab (Mechanical Domain) | 1KW Sheet bed size: 3000mm x 1500mm Tube size: 20mm - 200mm | Works using laser light to melt material and gases (oxygen/nitrogen) to remove material
231 | CNC 5 Axis | Dr. Amir Hamza | Used for precision machining jobs | CEME | Robot Maker Lab (Mechanical Domain) | Table length: 1000mm Table loading capacity: 650kg | Rotary toll to remove material
232 | CNC CO2 Laser | Dr. Amir Hamza | Used for wood and acrylic sheet cutting and engraving | CEME | Robot Maker Lab (Mechanical Domain) | 8ft x 4ft | Works using laser light to melt material and compressed air to remove material
233 | CNC CO2 Router | Dr. Amir Hamza | Used for cutting, engraving, 3d modelling | CEME | Robot Maker Lab (Mechanical Domain) | 8ft x 4ft | Works using laser light to melt material and compressed air to remove material
234 | EDM Wire Cut | Dr. Amir Hamza | Used for 2D metal cutting and creating sharp edges | CEME | Robot Maker Lab (Mechanical Domain) | 400mm x 300mm | Electric discharge effect
235 | CNC Laser Marking | Dr. Amir Hamza | Used for engraving on metal and plastic | CEME | Robot Maker Lab (Mechanical Domain) | 150mm x 150mm | Works using laser light for etching/engraving
236 | FDM 3D Printer | Dr. Amir Hamza | Used for prototyping | CEME | Robot Maker Lab (Mechanical Domain) | 500mm x 500mm x500mm | Additive manufacturing through laying down material in layers
237 | SLA 3D Printer | Dr. Amir Hamza | Used for prototyping | CEME | Robot Maker Lab (Mechanical Domain) | 110mm x 70mm x 60mm | Selective curing of polymers using UV laser
238 | 3D Scanner | Dr. Amir Hamza | used for reverse engineering | CEME | Robot Maker Lab (Mechanical Domain) |  | Works with structured light using principle of triangulation
239 | Plastic injection molding | Dr. Amir Hamza | Used for high production plastic products | CEME | Robot Maker Lab (Mechanical Domain) | 100 tonn to 150 tonn | Molten material injected through injectors in cavity of moulds
240 | Pick and Place Machine | Dr. Anas Bin Aqeel | Used for assembly of SMD components | CEME | Robot Maker Lab (Electrical Domain) | 0.02mm placement 0 - 360 degree roration 320mm x 390mm placement area | Use vaccum to lift component and place it on right location
241 | CNC Drill machine | Dr. Anas Bin Aqeel | Used for PCB drill holes | CEME | Robot Maker Lab (Electrical Domain) | Speed 20000 rpm Precision 0.01mm/300mm working power: 300W | Movement of X, Y, Z axis are controlled by a motor which supplies either Alternating current or Direct current
242 | PCB through hole soldering machine | Dr. Anas Bin Aqeel | used for soldering of through hole components | CEME | Robot Maker Lab (Electrical Domain) | 0 - 600 C temperature control 2500 W power supply | The solder wets to the exposed metallic areas of the board (those not protected with solder mask), creating a reliable mechanical and electrical connection
243 | Exposure machine | Dr. Anas Bin Aqeel | used for UV light exposures | CEME | Robot Maker Lab (Electrical Domain) | 900mm x 680mm exposure area 3KV exposure light | The rubber sealing ring is in contact with the working glass to form a sealed membrane cavity for the original and printing plate
244 | Desktop Computers | Dr Zahid Siddique and Dr Gulnaz Zahid | Desktop Computers with LED. HP Elite Desk 800, G2 Micro Tower PC, Intel Ci7-6700 (8M cashe 3.4 GHz turbo up to 4.00 Fhz 4 Core Chipset. RAM 8 GB DDR4SDRAM (2x4 GB) Hard Drive: 1TB 7200 RPM SATA etc. | S3H | PhD Research Lab | HP Elite Desk 800 G2 Micro Tower PC, Core i7-6700, 8 GB RAM, 1 TB HDD
245 | Grinding and Polisher | Dr. Haris Ali Khan | The grinding and polisher equipment is equiped with two 8 inch wheels. The Machine has the capacity to rotate wheel at 500 rpm. The Machine is used to grind and polish the metallic material before subjecting to metallography. | CAE | Material Lab | 99-1000 rpm (step-less speed changing) or 150 /300 / 600 / 800 rpm (four-level constant speed) Wheel Dia 8 inch/ 250mm | The grinding papers and polishing cloths are placed on the wheels while the operator holds the sample steadily until the desired surface cleaning is achieved.
246 | Automatic Abrasive Cutter | Dr. Haris Ali Khan | The Abbrasive cutter is used to cut the metallic materials. It uses abbrasive cutter for cutting purposes. | CAE | Material Lab | Vertical Blade 95 mm in X-direction, 220 mm in Y-direction, and 125 mm in z -direction | Advanced universal metallographic cutting machine used to cut a very wide range of materials.
247 | Automatic Mounting Press | Dr. Haris Ali Khan | Automatic Metallographic Specimen Mounting Press is a kind of full automatic mounting press, equipped with in-out water cooling system. It is suitable for the heat mounting (thermohardening & thermoplastic) for all kinds of materials. | CAE | Material Lab | Pressure: 0-2MPa Temperature: 0-180C Holding Time: 0- 99 min | Hot mounting employs thermoplastic and thermosetting resins.
248 | X-Ray Diffraction | Dr. Asad Hameed | X-ray diffraction is the experimental science of determining the atomic and molecular structure of a crystal, in which the crystalline structure causes a beam of incident X-rays to diffract into many specific directions. | CAE | Material Analysis Centre | X-ray tube : Cu (Kuα 0.15406nm) Phase identification, composition and texture analysis Open-source crystallographic database 2theta : -4 to 150 Scan speed0.0001 to 100 / min Resolvable Peak width : 0.04 | X-ray diffraction is based on constructive interference of monochromatic X-rays and a crystalline sample.
249 | Stereo Microscope | Dr. Asad Hameed | The Microscope is equiped with high magnification lense which is used to study the surface of the material. Specially for examining the failed surfaces of components | CAE | Material Analysis Centre | The main use is that it can examine opaque specimens and provide a 3-D view of the sample Imaging Software NIS-Elements enables the use of multiple imaging, processing and analysis modalities, including z-stack capture, time-lapse imaging and EDF image generation Image stitching to form large images. Manual zoom Magnification: 0.75x-13.5x | A stereo microscope uses reflected light from the object. It magnifies at a low power hence ideal for amplifying opaque objects
250 | Optical Microscope | Dr. Asad Hameed | Optical Microscope is used to identify and study the microstructure of any material e.g alloys, polymers, coatings etc | CAE | Material Analysis Centre | Super Wide field SWF 10x/25 mm, Ø 30 mm tubes Trinocular with 30° inclined tubes. Interpupillary distance adjustable between 47 and 78 mm. The trinocular standard head has an optical path selector (100:0 / 80:20 / 0:100). High numerical aperture 45 mm parafocal objectives and a 200 mm focal length tube lens Large 215 x 170 mm stage | Light from a mirror is reflected up through the specimen, or object to be viewed, into the powerful objective lens, which produces the first magnification. The image produced by the objective lens is then magnified again by the eyepiece lens, which acts as a simple magnifying glass.
251 | X-Ray Fluorescence | Dr. Asad Hameed | XRF is used to identify the composition of metallic alloys. The exciting source is the X-ray. One great benefit is that the equipment is portable. | CAE | Material Analysis Centre | Compositional analysis of metallic alloys (Mg-U) Low atomic number measurement applications including sulfidic corrosion (low Si), phosphorus and sulfur, and aluminum alloys | A primary X-ray, typically generated in an X-ray tube, hits an inner shell electron of the atom and ejects the election from the atom. The open position is filled by an electron from a further outer shell and fluorescence radiation is emitted.
252 | Laser Induced Breakdown Spectrometry | Dr. Asad Hameed | LIBS is used to identify the composition of metallic alloys. Especially with Carbon. The exciting source is the Laser. One great benefit is that the equipment is portable. | CAE | Material Analysis Centre | Argon purge give high accuracy 5-6 mJ/pulse, 50 Hz repetition rate, 1064 nm laser source Compositional analysis of aerospace alloys, including carbon in steels (Bases Al Cu Ni Ti Co Fe SS) Wavelength range of 190 nm – 615 nm. A dedicated carbon | An intense, highly focused laser pulse is fired at a sample, creating a small plume of plasma consisting of electronically excited atoms and ions. As these atoms decay back into their ground states, they emit characteristic wavelengths of light.
253 | MicroHardness Tester | Dr. Asad Hameed | The Hardness tester uses a micro diamond indentor. The equipment is equipped with an optical microscope to measure the indent. Recommended for very small samples | CAE | Material Analysis Centre | Semi automatic (load changing : Auto; sample height adjustment : manual) Measurement of hardness Vicker Hardness (HV) scale Load range from 10 g to 2 Kg Total magnifications up to 400X | The Vickers Hardness (HV) is calculated by measuring the diagonal lengths of an indent in the sample material left by introducing a diamond pyramid indenter with a given load.
254 | E 5080 B ENA series Vector Network Analyzer | Assoc Prof Dr farooq Ahmed | The E5080B ENA Vector Network Analyzer enables complete device characterization for passive components, amplifiers, mixers, and frequency converters. You can perform more tests with one box with integrated features such as DC sources, bias tees, pulse generators, pulse modulators, and internal second source | MCS | RF & Microwave Lab | Number of Built-In Ports Dynamic Range Maximum Frequency Output Power Trace Noise Type 2 or 4 ports 140 dB 53 GHz 10 dBm 0.0015 dB rms Benchtop | The E5080B ENA Vector Network Analyzer enables complete device characterization for passive components, amplifiers, mixers, and frequency converters.
255 | 16902A Logic Analysis system | Assoc Prof Dr farooq Ahmed | logic analysis system provides high-performance, system-level debugging of digital designs. Expandability is the key to the system´s long-term value. Customize this system for your specific needs with innovative probing, high-performance measurement modules, and post-processing analysis tools. | MCS | RF & Microwave Lab | Keysight U4164A with Options U4201A/016/02G Logic Analyzer Module, 4 Gb/s State Mode, 10 GHz Timing Mode used with M9502A, M9505A – Includes OEM Calibration | The Keysight 16902A logic analysis system provides high-performance, system-level debugging of digital designs. Expandability is the key to the system´s long-term value. Customize this system for your specific needs with innovative probing, high-performance measurement modules, and post-processing analysis tools.
256 | WRS3000 ST Solder Station | Assoc Prof Dr farooq Ahmed | Soldering station consists of one or more soldering tools connected to the main unit, which includes the controls (temperature adjustment), means of indication, and may be equipped with an electric transformer. Soldering stations may include some accessories – holders and stands, soldering tip cleaners, etc. | MCS | RF & Microwave Lab | Tool temperature is controlled with a digital system which can be set at any temperature within the allowable range. For hot air the range is between 150 - 1022°F (65 - 550°C), for soldering and desoldering the range is automatically limited to between 150 - 850°F (65 - 454°C). A pulsing green LED above the tools connector indicates that the tool is at the selected temperature. | The Weller® Rework System WRS3000 is designed to operate three tools simultaneously. The microprocessor control circuit automatically recognizes each tool connected to the system and activates the operating parameters accordingly
257 | DS 06052 A Oscilloscope 500Mhz | Assoc Prof Dr farooq Ahmed | Digital oscilloscope from Agilent. Measure voltage or current signals over time in an electronic circuit or component to display amplitude, frequency and rise times, etc. Applications include troubleshooting, production test, and design | MCS | RF & Microwave Lab | analog plus 16 digital channels, 4 Mpts memory, 1,000,000 waveforms/sec update rate and standard touch zone trigger with an 8.5-in capacitive touch screen. | 500 MHz 2 analog plus 16 digital channels Easily view and analyze your signals with on the large 8.5-inch capacitive touch screen Isolate signals in seconds with exclusive zone touch triggering See more signal detail with the 1,000,000 wfms/s update rate Capture more data with up to 4 Mpts memory Expand your measurement capabilities with full upgradability: Add bandwidth, 20 MHz arbitrary waveform generator, 3-digit voltmeter, serial trigger and analysis & mask testing at any time
258 | 34401 A Digital Multimeter 6.5 Digit | Assoc Prof Dr farooq Ahmed | Digital multimeters are measuring instruments that can measure quantities such as voltage, current, and resistance. Measured values are shown on a digital display, allowing them to be read easily and directly, even by first-time users. | MCS | RF & Microwave Lab | 6½ digit resolution • 10 measurement functions: DC/AC voltage, DC/AC current, 2- and 4-wire resistance, diode, continuity, frequency, period • Basic accuracy: 0.0035% DC, 0.06% AC • 1000 V max voltage input, 3 A max current input | The Keysight Technologies, Inc. 34401A multimeter gives you the performance you need for fast, accurate bench and system testing. The 34401A provides a combination of resolution, accuracy and speed that rivals DMMs costing many times more. 6½ digits of resolution, 0.0015% basic 24-hr dcV accuracy and 1,000 readings/s direct to GPIB assure you of results that are accurate, fast, and repeatable.
259 | 8648 B Signal generator 9 Khz to 2000 Mhz | Assoc Prof Dr farooq Ahmed | A signal generator is any device that creates electronic signals. A vector signal generator specializes in creating RF signals with analog and digital modulation schemes in formats such as QAM, QPSK, FSK, BPSK, and OFDM. Vector signal generators are commonly used for receiver sensitivity testing. | MCS | RF & Microwave Lab | Frequency range 9 kHz - 2 GHz Accuracy 1 dB Harmonics -30 dBc Resolution 0.1 dB Display Interface GPIB Minimum Single-Side-Band Noise -120 dBc/H | Economical 2.0 GHz synthesized signal generator Superior level accuracy Wide frequency and output power coverage Optional pulse modulation and high power Remote and memory interfaces for semi-automated testing Simple, dependable operation
260 | AFR 2395 Spectrum Analyzer 10 Khz to 26.5 Ghz | Assoc Prof Dr farooq Ahmed | A sspectrum analyzer displays a spectrum of signal amplitudes on different frequencies. It enables analysis that determines whether signals fall within required limits. It displays spurious signals, complex waveforms, rare short-duration events, and noise. | MCS | RF & Microwave Lab | 9 kHz to 26.5 GHz fully synthesized frequency range Ø Lightweight, portable and rugged construction at 12 kg Ø Excellent TFT color display Ø Comprehensive marker facility Ø Wide input signal range +30 dBm to - 110 dBm Ø Semi-automated measurements Ø Floppy disk drive Ø Extremely user friendly MMI reduces risk of operator error Ø Tune facility Ø GPIB as standard Ø AM/FM demodulation | The 2395 is a 26.5 GHz spectrum analyzer from Aeroflex. A spectrum analyzer measures the power of spectrums of known and unknown signals. Spectrum analyzers collect information such as the magnitude of an input signal compared to its frequency. As a frequency analyzer, spectrum analyzers’ main use is to document and analyze electrical input signals as well as spectral compositions of other signals. This tool’s spectral analysis involves signals such as optical light waves and acoustic pressure waves
261 | FS-K4 1164-4391-30 Spectrum analyzer 9khz to 30 Mhz | Assoc Prof Dr farooq Ahmed | spectrum analyzer displays a spectrum of signal amplitudes on different frequencies. It enables analysis that determines whether signals fall within required limits. It displays spurious signals, complex waveforms, rare short-duration events and noise. | MCS | RF & Microwave Lab | 9KHz - 30GHz frequency range -140dBm noise floor 10Hz - 10MHz + EMI RBW Total measurement uncertainty 0.5dB 21cm TFT colour display | Instead of a wide choice of options, the FSP offers as standard all the functions and interfaces expected from a state-of-the-art spectrum analyzer: - Largest colour display in its class - Resolution bandwidths from 1 Hz to 10 MHz - Highly selective digital filters and FFT - Quasi-peak detector and EMI bandwidths - ACP and multicarrier ACP measurements - Convenient documentation of results as a hardcopy or file in PC-compatible formats - Interfaces: GPIB, Centronics, RS-232-C, LAN (option), USB - Automatic test routines for measuring TOI, OBW, phase noise and ACP(R) - Split screen with separate settings and up to 3 traces per screen - Editable limit lines including PASS/FAIL indication - Fast measurements in the time domain: minimum sweep time 1 s - Gated sweep for measurements on TDMA signals.
262 | 33250A Function Arbitrary Waveform Generator80 Mhz | Assoc Prof Dr farooq Ahmed | An arbitrary waveform generator is a more complex instrument that can produce almost any waveform you can imagine. Arbitrary waveform generators are essentially sophisticated playback systems that deliver waveforms based on stored digital data that describes the constantly changing voltage levels of an AC signal | MCS | RF & Microwave Lab | Waveform Generation 80 MHz sine and square waveforms Ramp, triangle, noise, DC and other waveforms 12-bit, 200 MSa/s, 64 Kpoint arbitrary waveforms Pulse capability with variable edge | The Keysight Technologies, Inc. 33250A function/arbitrary waveform generator uses direct digital-synthesis techniques to create a stable, accurate output on all waveforms, down to 1 µHz frequency resolution. The benefits are apparent in every signal you produce, from the sine wave frequency accuracy to the fast rise/fall times of square waves, to the ramp linearity
263 | FSQ-26-1155.5001.26 Signal Analyzer 20- 26.6 Ghz | Assoc Prof Dr farooq Ahmed | A signal analyzer is an instrument that measures the magnitude and phase of the input signal at a single frequency within the IF bandwidth of the instrument. It employs digital techniques to extract useful information that is carried by an electrical signal. | MCS | RF & Microwave Lab | Up to 3.6 GHz, 8 GHz, 26.5 GHz and 40 GHz28 MHz I/Q demodulation bandwidthOptional 120 MHz I/Q demodulation bandwidth16 Msample I and Q memory, extendable up to 705 MsampleI/Q data extraction, e.g. for MCPA adjustment | Future transmission methods in mobile radio and related fields call for wider transmission bandwidths to handle in-creasing data throughput. Even today, multiple carriers of a GSM or 3GPP base station are often boosted in common power output stages. This reduces the technical effort and costs on the one hand, but increases the bandwidth to be transmitted on the other. In both cases, analysis bandwidths exceeding those provided by present-day spectrum ana-lyzers are required in development and production, while at the same time the dynamic range must satisfy stringent requirements.The ̧FSQ combines the outstanding spectrum analyzer features and functions of the ̧FSU with a demodulation and analysis bandwidth that has been enhanced to 120 MHz.
264 | Vector Network Analyzer 4 channel 10 Mhz -20 Ghz | Assoc Prof Dr farooq Ahmed | A vector network analyzer is an instrument that measures the frequency response of a component, or a network composed of many components, which can be both passive and active. | MCS | RF & Microwave Lab | Frequency range from 10 MHz to 67 GHz Extension modules can extend frequency range up to 325 GHz Available in multiple display formats such as logarithmic amplitude, linear amplitude, SWR, Phase, Smith chart Flexible and optional calibration types, Mechanic / Electronic calibration kit 64 measurement channels, 16 windows, 8 traces displayed on each window | also capable of multifunctional & comprehensive parameter test of mixer/converter, gain compression two-dimensional sweep and pulse S-parameters, as well as accuracy measurement of amplitude-frequency characteristics, phase-frequency characteristics and group delay used in the field of transmitting/receiving (T/R) module measurement, dielectric material properties measurement, microwave pulse characteristics measurement and optoelectronic properties measurement, which are indispensable instruments for scientific research and manufacturing process of radar, communication, and navigation systems.
265 | 5350 B Micro frequency counters | Assoc Prof Dr farooq Ahmed | They work by counting the number of beats, or oscillations in the airwaves of a set periodof time, giving the frequency of those oscillations and thus the transmission frequency. | MCS | RF & Microwave Lab | Frequency range from 10 Hz to 20 GHz | directly measures without expensive mixers. Sensitivity to -40 dBm ensures accurate measurement of low-energy signals. Low kickback noise for sensitive environments; sleep mode reduces noise to -70 dBm. Fast acquisition time (60 ms in automatic, fast acquisition tracking mode; 20 ms in manual mode) for improved throughput. Up to 120 measurements per second (100 in automatic mode) over HP-IB (fully programmable).
266 | 8714ET RF network Analyzer 300khz -3000Mhz | Assoc Prof Dr farooq Ahmed | A network analyzer is a device that gives you a very good idea of what is happening on a network by allowing you to look at the actual data that travels over it, packet by packet. A typical network analyzer understands many protocols, which enables it to display conversations taking place between hosts on a network | MCS | RF & Microwave Lab | 3 GHz Network Analyzer from Agilent | The fundamental principle of a vector network analyzer is to measure the amplitude and phase of both incident and reflected waves at the various ports of the DUT
267 | Casagrande Apparatus | Dr. Badee Alshameri | Used to find Consistency limits (Liquid Limit, Plastic Limit of Soil) | SCEE-NICE | Geotech Lab NICE | 3 x Motorized 17 x Manual
268 | Unconfined Compressive Strength Apparatus | Dr. Badee Alshameri | Used to find Unconfined compressive strength of soil. Can also be used in performing CBR | SCEE-NICE | Geotech Lab NICE | 1 x Automatic with Data Acquisition 1 x Digital 5 x Manual | Strain Controlled
269 | Pressuremeter Test | Dr. Badee Alshameri | Used to find in-situ soil properties like soil stiffness, resilient modulus etc. | SCEE-NICE | Geotech Lab NICE | Manual
270 | Consolidation Test Apparatus | Dr. Badee Alshameri | Used to find swelling potential and settlement parameters of soil | SCEE-NICE | Geotech Lab NICE | Automatic, with software controlled Data Acquisition | Stress Controlled
271 | Direct Shear Apparatus | Dr. Badee Alshameri | Used to find Shear Strength parameters of soil | SCEE-NICE | Geotech Lab NICE | Automatic, with software controlled Data Acquisition | Strain Controlled
272 | Triaxial Apparatus | Dr. Badee Alshameri | Used to perform Triaxial test on soil. Equipment is digital and manually controlled. | SCEE-NICE | Geotech Lab NICE | Digital, Manually controlled | Strain Controlled
273 | Sub Surface Seismic Test Apparatus | Dr. Badee Alshameri | Apparatus is used for Geophysical Site Investigation. Can perform Crosshole and Downhole surveys | SCEE-NICE | Geotech Lab NICE | Digital, Software Controlled
274 | Electric Resistivity Test | Dr. Badee Alshameri | Apparatus is used for Geophysical Site Investigation. Used to find subsurface soil strata and also to check the groundwater depth. | SCEE-NICE | Geotech Lab NICE | Digital, Software Controlled | Based on Electric Resistivity of soil
275 | Proctor Compaction Test | Dr. Badee Alshameri | Used to find Compaction Parameters (MDD and OMC) of soil. | SCEE-NICE | Geotech Lab NICE | Manual, Motorized
276 | Permeability Test Apparatus | Dr. Badee Alshameri | Used to find Hydraulic Conductivity of soil | SCEE-NICE | Geotech Lab NICE | Manual | Works on Hydraulic Conductivity Principle
277 | Sieve Analysis Test Apparatus | Dr. Badee Alshameri | Used to Find Particle size distrbution of soil | SCEE-NICE | Geotech Lab NICE | Manual
278 | Hydrometer Analysis of Soil | Dr. Badee Alshameri | Used to differentiate B/W the soils having smalled diamter than 0.075 mm | SCEE-NICE | Geotech Lab NICE | Manual | Works of Sedimentation principle
279 | Specific Gravity of Soil | Dr. Badee Alshameri | Used fo find specific gravity of soil solids | SCEE-NICE | Geotech Lab NICE | Manual
280 | Field Density Test | Dr. Badee Alshameri | Used to find In-situ density of soil | SCEE-NICE | Geotech Lab NICE | Manual | Manual
281 | Reaction Floor | Lab Engineer Mattiullah shah | State of the art reaction floor has the ability to test the structural members in shear, compression and bending.Reaction Floor is used for testing real sized beams against flexure and short columns. | SCEE-NICE | Structure lab B | Crane Capacity: 5 tones 4 Load-Cells Max. Load Application: 40 tones | Computer controlled hydralically load aplliecation up to 400KN
282 | Total Station HORIZON HTS-585 | Survey Lab | Besides the Basic Surveying Modes (Angle, Distance, coordinate measurement), this instrument is equipped with special surveying programs that can carry out REM, Angle Offset, Stalling-out by distance or coordinate-setting, among others, to meet even the more obscure requirements of professional surveying. | SCEE-NICE | Survey Lab | Besides the Basic Surveying Modes (Angle, Distance, coordinate measurement), this instrument is equipped with special surveying programs that can carry out REM, Angle Offset, Stalling-out by distance or coordinate-setting, among others, to meet even the more obscure requirements of professional surveying. | NA
283 | Total Station NIKON NIVO 5M | Survey Lab | Besides the Basic Surveying Modes (Angle, Distance, coordinate measurement), this instrument is equipped with special surveying programs that can carry out REM, Angle Offset, Stalling-out by distance or coordinate-setting, among others, to meet even the more obscure requirements of professional surveying. | SCEE-NICE | Survey Lab | A complete set of CoGo functions Simple data management of files Quick-coding for convenient one-button data collection of point features and your raw target data. | NA
284 | Total Station TOPCON GPT-7500 | Survey Lab | Besides the Basic Surveying Modes (Angle, Distance, coordinate measurement), this instrument is equipped with special surveying programs that can carry out REM, Angle Offset, Stalling-out by distance or coordinate-setting, among others, to meet even the more obscure requirements of professional surveying. | SCEE-NICE | Survey Lab | A complete set of CoGo functions Simple data management of files Quick-coding for convenient one-button data collection of point features and your raw target data. | NA
285 | Total Station LEICA-TS 06 | Survey Lab | Besides the Basic Surveying Modes (Angle, Distance, coordinate measurement), this instrument is equipped with special surveying programs that can carry out REM, Angle Offset, Stalling-out by distance or coordinate-setting, among others, to meet even the more obscure requirements of professional surveying. | SCEE-NICE | Survey Lab | A complete set of CoGo functions Simple data management of files Quick-coding for convenient one-button data collection of point features and your raw target data. | NA
286 | Engineering Level Pentax Automatic Level AP-281 | Survey Lab | Very Short Focusing Distance 0.4 m Optimal for close range work Robust construction: Metal top cover Weather and dust-resistant High-quality optics An easy -to-read horizontal circle Light weight 1.3 kg Magnetic damped automatic compensator for rapid and accurate results | SCEE-NICE | Survey Lab | Very Short Focusing Distance 0.4 m Optimal for close range work Robust construction: Metal top cover Weather and dust-resistant High-quality optics An easy -to-read horizontal circle Light weight 1.3 kg Magnetic damped automatic compensator for rapid and accurate results | NA
287 | Electronic Level Leica Sprinter | Survey Lab | Very Short Focusing Distance 0.4 m Optimal for close range work Robust construction: Metal top cover Weather and dust-resistant High-quality optics An easy -to-read horizontal circle Light weight 1.3 kg Magnetic damped automatic compensator for rapid and accurate results | SCEE-NICE | Survey Lab | USB interface (only 150M and 250M) User-friendly menu Automatic height calculation and delta height The right leveling applications Built-in memory (only 150M and 250M) Multiple languages available | NA
288 | Construction Laser LevelLEICA RUGBY 100 LR | Survey Lab | The Rugby 100 is an automatic self-leveling rotating laser for general construction. It can make quick work of concrete forming, pad placement and framework, setting foundations and footings, as well as elevation indication for heavy equipment. | SCEE-NICE | Survey Lab | The Rugby 100 is an automatic self-leveling rotating laser for general construction. It can make quick work of concrete forming, pad placement and framework, setting foundations and footings, as well as elevation indication for heavy equipment. With its bright, visable beam (635 nm) the Rugby 100 has a working range up to 300 m (1000 feet). The Rugby 100 automatically levels in under 30 seconds, has a simple four-switch keypad that controls all the functions, plus a low-battery indicator. | NA
289 | Global Positioning Satellite System LEICA GS10/15 | Survey Lab | The Leica VIVA GS10 GNSS is a state-of-the-art GNSS receiver capable of receiving all current GPS and GLONASS signals and compatible with the forthcoming Galileo and COMPASS systems. | SCEE-NICE | Survey Lab | The Leica VIVA GS10 GNSS is a state-of-the-art GNSS receiver capable of receiving all current GPS and GLONASS signals and compatible with the forthcoming Galileo and COMPASS systems. The VIVA GS10 can be used as a reference or rover in static, post-processed kinematic(PPK) or real-time kinematic (RTK) mode. Accessories such as backpacks and lightweight adjustable carbon fibre poles can be supplied when required for real-time surveys. The main system components are the GS10 Receiver, CS15 Bluetooth Touch Screen Controller and the AS10 Multi-GNSS SmartTrack Antenna. | NA
290 | Global Positioning Satellite System ASHTECC Pro-Mark 500 | Survey Lab | Short time-to-fix, and long-range RTK positioning Patented multi-constellation signal processing Use of SBAS and GLONASS ranging signals to strengthen the GPS solution Extended solution reliability in urban canyon and under tree canopy | SCEE-NICE | Survey Lab | Short time-to-fix, and long-range RTK positioning Patented multi-constellation signal processing Use of SBAS and GLONASS ranging signals to strengthen the GPS solution Extended solution reliability in urban canyon and under tree canopy | NA
291 | Inertial Measurement UnitNOVATEL GPS 702-GG | Survey Lab | MEMS gyros and accelerometers Stationary INS alignment capable IMU data rate: 200 Hz Enclosure comes with optional wheel sensor input SPAN GNSS+INS capability with configurable application profiles | SCEE-NICE | Survey Lab | MEMS gyros and accelerometers Stationary INS alignment capable IMU data rate: 200 Hz Enclosure comes with optional wheel sensor input SPAN GNSS+INS capability with configurable application profiles | NA
292 | Digi CADDIGICATTM 200 | Survey Lab | Depth estimation to 3m or 10ft and an accuracy of approx. ± 10%. | SCEE-NICE | Survey Lab | Depth estimation to 3m or 10ft and an accuracy of approx. ± 10%. | NA
293 | PlotterHP DESIGN JET T1120 | Survey Lab | Designjet model size (metric) 111.76 cm Print speed Print speed color line drawing (draft, A1 plain paper) 56 A1 prints per hour Print speed black line drawing (draft, A1 plain paper) 56 A1 prints per hour | SCEE-NICE | Survey Lab | Designjet model size (metric) 111.76 cm Print speed Print speed color line drawing (draft, A1 plain paper) 56 A1 prints per hour Print speed black line drawing (draft, A1 plain paper) 56 A1 prints per hour | NA
294 | Surveying SoftwareMicro Survey CAD 2014 | Survey Lab | Complete survey drafting, COGO, DTM, traversing, volumes, contouring, point cloud, and data collection device interfacing. MicroSurvey CAD is compatible with field data from all major total stations and data collectors and is fully compatible with AutoCAD. | SCEE-NICE | Survey Lab | Complete survey drafting, COGO, DTM, traversing, volumes, contouring, point cloud, and data collection device interfacing. MicroSurvey CAD is compatible with field data from all major total stations and data collectors and is fully compatible with AutoCAD. | NA
295 | Marshall Machine | Dr. Arshad Hussain | To Evaluate the Sample Struture To find the stability and flow for marshall sampl | SCEE-NICE | Transportation Engineering Lab | Model /Make UTAS1056.ACPR UTEST, Turkey | Auto Controlled
296 | Wheel Tracker | Dr. Arshad Hussain | To find cracking and Rutting for different samples and various testing conditions | SCEE-NICE | Transportation Engineering Lab | Model :78-PV33B05 Wet and Dry Wheel Tracker Machines | Software
297 | Universal testing Machine (UTM) | Dr. Arshad Hussain | To find stress and strain ,inderict tensile fatique test and Resilient modulus from (-15 to 60 C0 240 v 50 Hz) | SCEE-NICE | Transportation Engineering Lab | UTM -25 | Software
298 | Gyratory compactor | Dr. Arshad Hussain | To prepare the asphaltic concrete samples at different size and thickness for Wheel Tracker | SCEE-NICE | Transportation Engineering Lab | controls | Software
299 | Penetrometer | Dr. Arshad Hussain | To find out the Binder Grade | SCEE-NICE | Transportation Engineering Lab | CONTROLS ITALY | Auto Controlled
300 | Rolling Thin Film Oven (RTFO) | Dr. Arshad Hussain | To find out Short Term Ageing of Bitumen at 163 C0 | SCEE-NICE | Transportation Engineering Lab | Control Iatly | Manual
301 | Pressure Ageing Vessel (PAV) | Dr. Arshad Hussain | To find out Long Term Ageing of Bitumen at 100 C0 ,2.1 Mpa Pressure for 20 Hours | SCEE-NICE | Transportation Engineering Lab | Prentex USA | Auto Controlled
302 | Rotational Viscometer | Dr. Arshad Hussain | Determine the viscosity of bituminious at different temperatur (60 to 135 C0 | SCEE-NICE | Transportation Engineering Lab | FUNGI LAB SPAIN SYSTEM | Auto Controlled
303 | Ductilometer | Dr. Arshad Hussain | To find out the elongation of bituminous material at 25C0 machine rate 5cm/minute | SCEE-NICE | Transportation Engineering Lab | Matest | Manual
304 | Softening Point App | Dr. Arshad Hussain | To find out the temperature at which the bituminous material start the flow at standard load and cover the distance 25cm | SCEE-NICE | Transportation Engineering Lab | Matest | Auto Controlled
305 | Los Angles Abrasion Machine | Dr. Arshad Hussain | To find out abrastion value of aggregate using different gradation and steel round balls having weihts (390 +- 45)g | SCEE-NICE | Transportation Engineering Lab | Local | Auto Controlled
306 | Aggregate Impact Value App | Dr. Arshad Hussain | To find out aggregate impact value falling weight 14kg under 15 blows | SCEE-NICE | Transportation Engineering Lab | Local | Manual
307 | Cell Sorter with accessories and Computer System (Flow Cytometer) | Dr. Maria Shabbir | Cell sorting allows the separation of cells based on their intra- or extracellular properties, including DNA, RNA, and protein interactions, size, and surface protein expression | ASAB | Healthcare Biotechnology | Cell sorter: 49.5 x 55.9 x 48.3 cm (19.5 x 22 x 19 in.) | Flow cytometry (FCM) is a technique which enables rapid analysis of statistically significant number of cells at single cell level. The main principle of this technique is based on scattering of light and emission of fluorescence which occur when a laser beam hits the cells moving in a directed fluid stream.
308 | · Printer Aticio SP C311N | Dr. Maria Shabbir | for Result Print | ASAB | Healthcare Biotechnology | accurately quote and print | In short, printers work by converting digital images and text into physical copies. They do this using a driver or specialised software that has been designed to convert the file into a language that the printer can understand. The image or text is then recreated on to the page using a series of miniscule dots.
309 | Cell Counter | Dr. Maria Shabbir | cell calculater | ASAB | Healthcare Biotechnology | Automated Cell Counters | The Coulter Principle is based on the detection and measurement of changes in electrical resistance produced by a particle or cell suspended in a conductive liquid (diluent) traversing through a small aperture. When particles or cells are suspended in a conductive liquid, they function as discrete insulators.
310 | CO2 Incubator | Dr. Maria Shabbir | incubators to maintain the pH in the cell cultures. Combined with maintaining consistent temperature. | ASAB | Healthcare Biotechnology | It should come with minimum 4 adjustable height shelves & humidity reservoir (removable) | The carbon dioxide (henceforth referred to as CO2) incubator is laboratory equipment for cell culture. To provide the most ideal environment for cell growth, the prevention of contamination is not the sole focus during the process, but also the precise control of temperature, relative humidity and CO2 concentration in the incubator.
311 | CO2 Incubator | Dr. Maria Shabbir | incubators to maintain the pH in the cell cultures. Combined with maintaining consistent temperature. | ASAB | Healthcare Biotechnology | It should come with minimum 4 adjustable height shelves & humidity reservoir (removable) | Pressure will always try to equalize across connected regions as gas molecules flow from high to low to fill the entire area of that volume.
312 | CO2 Incubator | Dr. Maria Shabbir | incubators to maintain the pH in the cell cultures. Combined with maintaining consistent temperature. | ASAB | Healthcare Biotechnology | It should come with minimum 4 adjustable height shelves & humidity reservoir (removable) | The carbon dioxide (henceforth referred to as CO2) incubator is laboratory equipment for cell culture. To provide the most ideal environment for cell growth, the prevention of contamination is not the sole focus during the process, but also the precise control of temperature, relative humidity and CO2 concentration in the incubator.
313 | Binocular Microscope with Computer System | Dr. Maria Shabbir | Binoculars are designed to give an upright view that is correctly oriented left-to-right. | ASAB | Healthcare Biotechnology | 4x, 10x, 40x and 100x powers | The working principle of a microscope is that when a sample is placed within the focus of the microscope, a virtual, erect and magnified image is obtained at the least distance of distinct vision from the eye that is held at the lens.
314 | Vacuum Mini Pump | Dr. Maria Shabbir | vacuum pumps are mechanical devices that enable the removal of air and gas molecules from a sealed area to create an area devoid of air and/or gas | ASAB | Healthcare Biotechnology | 680 mm of hg. | A vacuum pump's main function is to change the pressure in a contained space to create a full or partial vacuum either mechanically or chemically.
315 | Mini Spin | Dr. Maria Shabbir | Spin is a conserved quantity carried by elementary particles | ASAB | Healthcare Biotechnology | 12 × 1.5/2.0 mL | short spin
316 | Mini Spin | Dr. Maria Shabbir | centrifugal force to separate suspended particles from a liquid or to separate liquids of different densities. These liquids can include. | ASAB | Healthcare Biotechnology | 12 × 1.5/2.0 mL | A works by using the principle of sedimentation: Under the influence of gravitational force (g-force), substances separate according to their density. Different types of separation are known, including isopycnic, ultrafiltration, density gradient, phase separation, and pelleting.
317 | Safety Cabinet (Microbiological) | Dr. Maria Shabbir | A safety cabinet or biological safety cabinet (BSC) is an enclosed and ventilated laboratory workspace to provide safety when working with materials that are contaminated by pathogens | ASAB | Healthcare Biotechnology | 835 x 600 x 640 mm 32.8 x 23.6 x 25.2″ | A biosafety cabinet provides three layers of protection: Personnel — Air curtain and HEPA filters protect users from biohazardous aerosols generated inside the chamber. Sample Protection — Recirculating and unidirectional HEPA filtered air protect samples from contamination from unsterile lab air.
318 | Safety Cabinet (Microbiological) | Dr. Maria Shabbir | A safety cabinet or biological safety cabinet (BSC) is an enclosed and ventilated laboratory workspace to provide safety when working with materials that are contaminated by pathogens | ASAB | Healthcare Biotechnology | 835 x 600 x 640 mm 32.8 x 23.6 x 25.2″ | A biosafety cabinet provides three layers of protection: Personnel — Air curtain and HEPA filters protect users from biohazardous aerosols generated inside the chamber. Sample Protection — Recirculating and unidirectional HEPA filtered air protect samples from contamination from unsterile lab air.
319 | Biological Safety Cabinet | Dr. Maria Shabbir | A safety cabinet or biological safety cabinet (BSC) is an enclosed and ventilated laboratory workspace to provide safety when working with materials that are contaminated by pathogens | ASAB | Healthcare Biotechnology |  | A biosafety cabinet provides three layers of protection: Personnel — Air curtain and HEPA filters protect users from biohazardous aerosols generated inside the chamber. Sample Protection — Recirculating and unidirectional HEPA filtered air protect samples from contamination from unsterile lab air.
320 | Biological Safety Cabinet | Dr. Maria Shabbir | A safety cabinet or biological safety cabinet (BSC) is an enclosed and ventilated laboratory workspace to provide safety when working with materials that are contaminated by pathogens | ASAB | Healthcare Biotechnology | 835 x 600 x 640 mm 32.8 x 23.6 x 25.2″ | A biosafety cabinet provides three layers of protection: Personnel — Air curtain and HEPA filters protect users from biohazardous aerosols generated inside the chamber. Sample Protection — Recirculating and unidirectional HEPA filtered air protect samples from contamination from unsterile lab air.
321 | Water Bath | Dr. Maria Shabbir | a system for the control of temperature in which a vessel containing the material to be heated is set into or over one containing water and receiving the heat directly. a bath of water. | ASAB | Healthcare Biotechnology | 300 x 250 x 100 mm, 355 x 405 x 100 mm | Working principle of water bath: The sensor transfer water temperature to resistance value, amplified and compared by integrated amplifier, then output the control signal, efficiently control the average heating power of electric heating tube and maintain water in constant temperature.
322 | Vortex | Dr. Maria Shabbir | The vortex flow gives rise to strong pressure gradients and shear forces | ASAB | Healthcare Biotechnology | 50/60 Hz | Vortex shedding is a phenomenon, when the wind blows across a structural member, vortices are shed alternately from one side to the other, and where alternating low-pressure zones are generated on the downwind side of the structure giving rise to a fluctuating force acting at right angles to the wind direction
323 | Chemical Resistant Vacuum Pump | Dr. Maria Shabbir | High chemical resistance. - No air pollution and No need for maintenance -Silence | ASAB | Healthcare Biotechnology | 115V/60Hz, 1 Phase or 230V/50Hz | Vacuum pumps remove air molecules (and other gases) from the vacuum chamber (or the outlet side in the case of a higher vacuum pump connected in series). As the pressure in the chamber is reduced, removing additional molecules becomes increasingly harder to remove.
324 | High Speed Micro Centrifuge | Dr. Maria Shabbir | centrifugal force to separate suspended particles from a liquid or to separate liquids of different densities. These liquids can include. | ASAB | Healthcare Biotechnology | Max speed (Angle rotor) : 15000 rpm.Max RCF : 20375 x g | A centrifuge works by using the principle of sedimentation: Under the influence of gravitational force (g-force), substances separate according to their density. Different types of separation are known, including isopycnic, ultrafiltration, density gradient, phase separation, and pelleting.
325 | Liquid Nitrogen Container | Dr. Maria Shabbir | Liquid nitrogen storge | ASAB | Healthcare Biotechnology | .18 L | storege
326 | Mini-pump Variable | Dr. Maria Shabbir | manual flow control for continuously variable pumping speed adjustment | ASAB | Healthcare Biotechnology | 3386 Mini Variable Speed | The system pressure flows against one side of an internal piston, which is being held by the heavy spring. When the force of the system pressure is high enough to move the piston and overcome the spring pressure, the swash plate angle is changed and the pump flow is reduced.
327 | Pipette Stand | Dr. Maria Shabbir | A pipette stand is a holder designed to provide safe and convenient storage for pipettes | ASAB | Healthcare Biotechnology | hold 06 pipette | hold pipeete for safty
328 | Pipette Stand | Dr. Maria Shabbir | A pipette stand is a holder designed to provide safe and convenient storage for pipettes | ASAB | Healthcare Biotechnology | hold 6 pipeete | hold pipeete for safty
329 | CO2 Regulator with Heater (Japan) | Dr. Maria Shabbir | Carbon Dioxide Gas Heater (CO2 heater) is a type of gas regulator with a heater that can heat the CO2 . Or an equipment with heated function | ASAB | Healthcare Biotechnology | Diameter · 560 mm ; Height · 2 m | Pressure regulators reduce a supply (or inlet) pressure to a lower outlet pressure and work to maintain this outlet pressure despite fluctuations in the inlet pressure. The reduction of the inlet pressure to a lower outlet pressure is the key characteristic of pressure regulators.
330 | CO2 Regulator with Heater (Japan) | Dr. Maria Shabbir | Carbon Dioxide Gas Heater (CO2 heater) is a type of gas regulator with a heater that can heat the CO2 . Or an equipment with heated function | ASAB | Healthcare Biotechnology | Diameter · 560 mm ; Height · 2 m | Pressure regulators reduce a supply (or inlet) pressure to a lower outlet pressure and work to maintain this outlet pressure despite fluctuations in the inlet pressure. The reduction of the inlet pressure to a lower outlet pressure is the key characteristic of pressure regulators.
331 | Inverted Fluorescence Microscope with Cool CCD Camera | Dr. Maria Shabbir | An inverted microscope is a microscope with its light source and condenser on the top, above the stage pointing down, while the objectives and turret are below the stage pointing up. | ASAB | Healthcare Biotechnology | 10X / 22 extra wide field eyepieces | Principle: In an inverted microscope, the source for transmitted light and the condenser are placed on the top of the stage, pointing down toward the stage. The objectives are located below the stage pointing up. The cells are observed through the bottom of the cell culture vessel.
332 | ●Tabulet | Dr. Maria Shabbir | for result pix | ASAB | Healthcare Biotechnology | imge | The most important principle is that the data should always be stored at the most detailed level, so that different tabulations
333 | ULT (-86 Freezer) | Dr. Maria Shabbir | An ultra low temperature (ULT) freezer is a refrigerator that stores contents at between −40 to −86 °C (−40 to −123 °F). An ultra low temperature | ASAB | Healthcare Biotechnology | 430×305×425 mm | Long trem storge
334 | CO2 Incubator with Regulator and Cylinder | Dr. Maria Shabbir | incubators to maintain the pH in the cell cultures. Combined with maintaining consistent temperature. | ASAB | Healthcare Biotechnology | It should come with minimum 4 adjustable height shelves & humidity reservoir (removable) | The carbon dioxide (henceforth referred to as CO2) incubator is laboratory equipment for cell culture. To provide the most ideal environment for cell growth, the prevention of contamination is not the sole focus during the process, but also the precise control of temperature, relative humidity and CO2 concentration in the incubator.
335 | Digital Camera Module for Microscope | Dr. Maria Shabbir | digital microscope cameras allow you to capture high-quality images of samples | ASAB | Healthcare Biotechnology | high-quality images of samples | The working principle of a simple microscope is that when a sample is placed within the focus of the microscope, a virtual, erect and magnified image is obtained at the least distance of distinct vision from the eye that is held at the lens.
336 | Haemocytometer | Dr. Maria Shabbir | A hemocytometer consists of a thick glass microscope slide | ASAB | Healthcare Biotechnology | 6.25 nL | After ficoll preparation, cells are collected and diluted in trypan blue for a live/dead count under a hemocytometer to determine cell# per ml
337 | Micro Injection | Dr. Maria Shabbir | Microinjection is an essential approach in the study of mammalian oocytes and early embryos | ASAB | Healthcare Biotechnology | 1000 sample | Microinjection is a technique of delivering foreign DNA into a living cell (a cell, egg, oocyte, embryos of animals) through a glass micropipette. One end of a glass micropipette is heated until the glass becomes somewhat liquified. It is quickly stretched which forms a very fine tip at the heated end.
338 | Levo Plus Motorized Pipette Filler (1-100 ml) | Dr. Maria Shabbir | use serological pipette controller for use with 1-100mL | ASAB | Healthcare Biotechnology | 1-100ml | The general principle of using a pipette is that the user will set a volume to aspirate (pull in) and dispense (push out). Liquid is pulled into an attached pipette tip, which is uniquely chosen for the volume being handled.
339 | Levo Plus Motorized Pipette Filler (1-100 ml) | Dr. Maria Shabbir | use serological pipette controller for use with 1-100mL | ASAB | Healthcare Biotechnology | 1-100ml | The general principle of using a pipette is that the user will set a volume to aspirate (pull in) and dispense (push out). Liquid is pulled into an attached pipette tip, which is uniquely chosen for the volume being handled.
340 | Pipet-Aid | Dr. Maria Shabbir | Pipette-aides or pipettors are suction devices that are used to either suck liquids into or expel liquids out of pipettes. | ASAB | Healthcare Biotechnology | 1-50ml | The general principle of using a pipette is that the user will set a volume to aspirate (pull in) and dispense (push out). Liquid is pulled into an attached pipette tip, which is uniquely chosen for the volume being handled.
341 | Multi 08 Channel Pipette 50-300ul | Dr Dilawar khan | Accurately and precisely place 96-, 384-, or 1536-well plates for your drug screenings or enzyme assays with a manual multi-channel pipette like the lightweight … | ASAB | Healthcare Biotechnology | 50-300ul | The general principle of using a pipette is that the user will set a volume to aspirate (pull in) and dispense (push out). The liquid is drawn into an attached pipette tip, which is uniquely chosen for the volume being handled.
342 | Vortex | Dr Dilawar Khan | A vortex is commonly associated with the rotating motion of fluid around a common centerline. | ASAB | Healthcare Biotechnology | It can be use to mix | Vortex flow meters measure fluid velocity using a principle of operation referred to as the von Kármán effect, which states that when flow passes by a bluff body, a repeating pattern of swirling vortices is generated.
343 | Electric Timer | Dr Dilawar Khan | A time switch (also called a timer switch, or simply timer) is a timer that operates an electric switch controlled by the timing mechanism. | ASAB | Healthcare Biotechnology | It can be use to set a specific time | Preset time can be as low as milliseconds to hours and even days but usually, in the industrial control system, it is set to seconds and minutes. Once the coil of the timer is energized the timer starts to count from zero to the pre-set time, this count is known as the accumulated time.
344 | Cages for Rats | Dr Dilawar Khan | A pet rat will need a suitable cage, a balanced diet, and the opportunity for exercise and socialization with you in order to remain in good health. | ASAB | Healthcare Biotechnology | It can be use to analyze mice | In-cage shelters provide both mice and rats respite from the drafts of ventilated caging, the ability to withdraw from bright lights, a place of security or escape from cage mates, and a place to hide from perceived predators.
345 | Fiber Mice Cages (Imported) | Dr Dilawar Khan | A pet rat will need a suitable cage, a balanced diet, and the opportunity for exercise and socialization with you in order to remain in good health. | ASAB | Healthcare Biotechnology | It can be use to analyze mice | In-cage shelters provide both mice and rats respite from the drafts of ventilated caging, the ability to withdraw from bright lights, a place of security or escape from cage mates, and a place to hide from perceived predators.
346 | Mice Screen Fear Apparatus | Dr Dilawar Khan | A pet rat will need a suitable cage, a balanced diet, and the opportunity for exercise and socialization with you in order to remain in good health. | ASAB | Healthcare Biotechnology | It can be use to analyze fear | Fear can be acquired vicariously through social observation of others suffering from aversive stimuli. We found that mice (observers) developed freezing behavior by observing other mice (demonstrators) receive repetitive foot shocks.
347 | Fear Conditioning System | Dr Dilawar Khan | Fear conditioning refers to learning a certain environmental stimulus (conditioned stimulus) can predict the occurrence of an aversive stimulus (neutral stimulus)​2​. The fear results from this association is a conditioned response. | ASAB | Healthcare Biotechnology | It can be use to analyze fear | Fear can be acquired vicariously through social observation of others suffering from aversive stimuli. We found that mice (observers) developed freezing behavior by observing other mice (demonstrators) receive repetitive foot shocks.
348 | Isolation Boxes (13x8x8 cm) Plastic Glass Sheet 3mm | Dr Dilawar Khan | This chamber provides biological isolation of mice or rats | ASAB | Healthcare Biotechnology | It can be use to isolated the animals | It is working on behavoior of animal
349 | Dark and Light Box (52x22x26 cm) Plastic Glass Sheet 4mm | Dr Dilawar Khan | Its Features are high-contrast colors, non-reflecting surface, Options available, reasonably rough “warm” surface texture, quality materials. | ASAB | Healthcare Biotechnology | It can be use to (behavioural) exprimented on animals | It is working on behavoior of animal
350 | Open Field Box (45x45x40) Plastic Glass Sheet 5mm | Dr Dilawar Khan | The Open Field task is a simple sensorimotor test used to determine general activity levels, gross locomotor activity, and exploration habits in rodent models of CNS disorders. | ASAB | Healthcare Biotechnology | It can be use to (behavioural) exprimented on animals | It is working on behavoior of animal
351 | Centrifuge (Spectrafuge 24D) | Dr. Peter John/ Dr. Attya Bhatti | Allows you to spin fluid samples at uniform high speed | ASAB | Healthcare Biotechnology | Labnet | Separate samples on the basis of centripetal force
352 | Centrifuge (CF-10) | Dr. Peter John/ Dr. Attya Bhatti | Allows you to spin fluid samples at uniform high speed | ASAB | Healthcare Biotechnology | Wise spin CF10080229044 | Separate samples on the basis of centripetal force
353 | Electro Porator (Micro Pulsar) | Dr. Peter John/ Dr. Attya Bhatti | Enables safe and reproducible transformation of bacteria and yeast | ASAB | Healthcare Biotechnology | Bio-Rad Ser#: 411BR7110 | High voltage electrical pulse is applied to a sample suspended in a small volume of high resistance media
354 | Gel Doc System | Dr. Peter John/ Dr. Attya Bhatti | Imaging of nucleic acid | ASAB | Healthcare Biotechnology | Wealtec Ser: IDD1105-2019USB | Provide adjustable voltage and current
355 | Gel Electrophoresis Tank (Maxi) | Dr. Peter John/ Dr. Attya Bhatti | Gel tank, electrodes, gel casting trays | ASAB | Healthcare Biotechnology | Wealtec Ser#: GW09031051M | Separate nucleic acid on basis of size and charge
356 | Gel Electrophoresis Tank (Maxi) | Dr. Peter John/ Dr. Attya Bhatti | Gel tank, electrodes, gel casting trays | ASAB | Healthcare Biotechnology | Wealtec GW0701740M | Separate nucleic acid on basis of size and charge
357 | Gel Electrophoresis Tank (Maxi) | Dr. Peter John/ Dr. Attya Bhatti | Gel tank, electrodes, gel casting trays | ASAB | Healthcare Biotechnology | Cleaver Model: 916 | Separate nucleic acid on basis of size and charge
358 | Gel Electrophoresis Tank (Medi) | Dr. Peter John/ Dr. Attya Bhatti | Gel tank, electrodes, gel casting trays | ASAB | Healthcare Biotechnology | Cleaver MS-08011575 | Separate nucleic acid on basis of size and charge
359 | Gel Electrophoresis Tank (Mini) | Dr. Peter John/ Dr. Attya Bhatti | Gel tank, electrodes, gel casting trays | ASAB | Healthcare Biotechnology | Wealtec GMW08J894L | Separate nucleic acid on basis of size and charge
360 | Gel Electrophoresis Tank (Mini) | Dr. Peter John/ Dr. Attya Bhatti | Gel tank, electrodes, gel casting trays | ASAB | Healthcare Biotechnology | Cleaver S/N: 1012 | Separate nucleic acid on basis of size and charge
361 | Gel Electrophoresis Tank (Vertical) | Dr. Peter John/ Dr. Attya Bhatti | Gel tank, electrodes, gel casting trays | ASAB | Healthcare Biotechnology | GIBCOBRL S/N: 00220455 | Separate nucleic acid on basis of size and charge
362 | Gel Electrophoresis Tank (Vertical) | Dr. Peter John/ Dr. Attya Bhatti | Gel tank, electrodes, gel casting trays | ASAB | Healthcare Biotechnology | GIBCOBRL S/N: 00218470 | Separate nucleic acid on basis of size and charge
363 | Gel Electrophoresis Tank (Vertical) | Dr. Peter John/ Dr. Attya Bhatti | Gel tank, electrodes, gel casting trays | ASAB | Healthcare Biotechnology | Cleaver S/N: 399 | Separate nucleic acid on basis of size and charge
364 | Gel Electrophoresis Tank (Vertical) | Dr. Peter John/ Dr. Attya Bhatti | Gel tank, electrodes, gel casting trays | ASAB | Healthcare Biotechnology | Whatman Inc. S/N: 00260313 | Separate nucleic acid on basis of size and charge
365 | Gel Electrophoresis Tank (Vertical) | Dr. Peter John/ Dr. Attya Bhatti | Gel tank, electrodes, gel casting trays | ASAB | Healthcare Biotechnology | Whatman Inc. S/N: 00257755 | Separate nucleic acid on basis of size and charge
366 | Gel Electrophoresis Tank (Vertical) | Dr. Peter John/ Dr. Attya Bhatti | Gel tank, electrodes, gel casting trays | ASAB | Healthcare Biotechnology | Whatman Inc. S/N: 00260321 | Vertical gel electrophoresis contains stacking gel and resolving gel
367 | Heat Block | Dr. Peter John/ Dr. Attya Bhatti | A microprocessor-controlled heating block with heater technology | ASAB | Healthcare Biotechnology | Wealtec EDW09J1407 | Works with precise temperature stability
368 | Heat Block | Dr. Peter John/ Dr. Attya Bhatti | A microprocessor-controlled heating block with heater technology | ASAB | Healthcare Biotechnology | Wealtec EDW09J1405 | Works with precise temperature stability
369 | Hot Plate with Pressure Cooker | Dr. Peter John/ Dr. Attya Bhatti | Heating solutions | ASAB | Healthcare Biotechnology | Unimax Ser: 0782QC/ UM-2202HP | May used for autoclave, for sterile consumables
370 | Incubator | Dr. Peter John/ Dr. Attya Bhatti | Place samples or solution at 65 degrees of temperature | ASAB | Healthcare Biotechnology | Memmert DIN EN 60529-IP-20 | Maintains constant and uniform temperature envirnment
371 | Mini Spin | Dr. Peter John/ Dr. Attya Bhatti | Spin reagents equally | ASAB | Healthcare Biotechnology | Wealtec S/N: ECW09045385 | Apply equal force on sample mixing contents
372 | Mini Spin | Dr. Peter John/ Dr. Attya Bhatti | Spin reagents equally | ASAB | Healthcare Biotechnology | Denville Ser: 61111796 | Apply equal force on sample mixing contents
373 | PCR Machine | Dr. Peter John/ Dr. Attya Bhatti | Thermal cycler machine for PCR reaction | ASAB | Healthcare Biotechnology | PEQLAB Ser: 90-264B10AT | Amplifies nucleic acid in vitro
374 | Real Time PCR with Computer System | Dr. Peter John/ Dr. Attya Bhatti | Real-time PCR) is commonly used to measure gene expression | ASAB | Healthcare Biotechnology | Applied Biosciences 273001297 | The fluorometer detects that fluorescence in real time as the thermal cycler runs, giving readings throughout the amplification process of the PCR
375 | SDS (Mini) Power Pac Supply | Dr. Peter John/ Dr. Attya Bhatti | Power supply, gel tanks, accesories | ASAB | Healthcare Biotechnology | Bio-Rad Ser: 041BR113965 | Separate proteins/ nucleic acid on basis of size and charge
376 | Shaking Water Bath | Dr. Peter John/ Dr. Attya Bhatti | Some applications include hybridization, bacterial culturing, cell aeration and molecular biology assays | ASAB | Healthcare Biotechnology | Memmert Model#: SV 1422 | Shaking Water Baths are ideal for thawing, heating, mixing and shaking samples
377 | UV Transilluminator | Dr. Peter John/ Dr. Attya Bhatti | View DNA or RNA that has been separated by electrophoresis through an agarose gel | ASAB | Healthcare Biotechnology | Wealtec S/N: UBW250616 | Exposing the stained gel to a UV light source causes the DNA to fluoresce and become visible
378 | Vortex | Dr. Peter John/ Dr. Attya Bhatti | Mixing of samples equally | ASAB | Healthcare Biotechnology | Heidolph S/N: 060831850 | Homogenization with high degrees of precision
379 | Western Blot (TRANS BOLT SD SEMI DRY) | Dr. Peter John/ Dr. Attya Bhatti | Allows fast, efficient, and economical blotting without a buffer tank or gel cassettes | ASAB | Healthcare Biotechnology | Bio-Rad Ser: 221BR44479 | Transfer sandwich is placed horizontally between two plate electrodes
380 | Mini Protean Tetra Cell Eqpt | Dr. Peter John/ Dr. Attya Bhatti | Power supply, gel tanks, accesories | ASAB | Healthcare Biotechnology | Bio-Rad Ser: 552BR124675 | Separate proteins/ nucleic acid on basis of size and charge
381 | Mini Protean Tetra Cell Eqpt | Dr. Peter John/ Dr. Attya Bhatti | Power supply, gel tanks, accesories | ASAB | Healthcare Biotechnology | Bio-Rad Ser: 552BR016130 | Separate proteins/ nucleic acid on basis of size and charge
382 | Gradient Thermal Cycler (Dual Block) | Dr. Peter John/ Dr. Attya Bhatti | Thermal cycler machine for PCR reaction at different temperatures | ASAB | Healthcare Biotechnology | G-Storm S/N: 2067, Model: GS04822 | Amplifies nucleic acid in vitro
383 | Infrared sterilizer | Dr. Peter John/ Dr. Attya Bhatti | Sterilizes loops and needles safely and conveniently | ASAB | Healthcare Biotechnology | Technico Scientific Ser: AS-HM-1193 | Sterilizes by infrared heat-organic material that is incinerated deep in a ceramic funnel tube
384 | Thermal Printer | Dr. Peter John/ Dr. Attya Bhatti | Print thermally | ASAB | Healthcare Biotechnology | Seiko S/N: 5004429 | Heated print on paper roll
385 | Western Blotting Image Analyzer with Analysis Software and Computer System + UPS | Dr. Peter John/ Dr. Attya Bhatti | Analyze western blot gels using imager and software | ASAB | Healthcare Biotechnology | Bio-Rad Model: Universal Hood3III, Ser: 731BR02784 | View gels and save image
386 | Gel Doc System | Dr. Peter John/ Dr. Attya Bhatti | All-in-one DNA and protein imaging omniDOC | ASAB | Healthcare Biotechnology | Cleaver Scientific-UK Model: OMNI DOC, Ser: 130925001 | Nucleic acid and gel imager
387 | Refrigerated Centrifuge (High Speed) | Dr. Peter John/ Dr. Attya Bhatti | Separation of microliter temperature-sensitive heterogeneous mixtures or samples | ASAB | Healthcare Biotechnology | Hermle Model: Z 326 K, Ser: 66170035 | This device works by spinning the samples loaded in a rotor at high speed.
388 | Gel Electrophoresis Tank (Mini) with Comb, Gel Caster and Clips | Dr. Peter John/ Dr. Attya Bhatti |  | ASAB | Healthcare Biotechnology | Cleaver Scientific Ser: 170406009, Model: MSMINI10
389 | Drying Incubator | Dr. Peter John/ Dr. Attya Bhatti |  | ASAB | Healthcare Biotechnology | Thermo Scientific-USA Model: Herathrm OGS60, Ser: 42404340
390 | Gradient Thermal Cycler (Verti-96 well) | Dr. Peter John/ Dr. Attya Bhatti |  | ASAB | Healthcare Biotechnology | Applied Bio System Model: Verti-96 Well, Ser: 2990237329
391 | Homogenizer | Dr. Peter John/ Dr. Attya Bhatti |  | ASAB | Healthcare Biotechnology | Scilogex Model: SCI-160 Ser: DA212AC0000256
392 | Digital Weight Balance | Dr. Sobia Manzoor | To weigh minute amount of powdered chemicals | ASAB | Healthcare Biotechnology | Shimadzu Ser#D515709173 | Weighs the chemical
393 | Gel Electrophoresis Tank (Mini) | Dr. Sobia Manzoor | Gel tank, electrodes, gel casting trays | ASAB | Healthcare Biotechnology | Cleaver Scientific Ser: CS150203009, Model: MSMINI10 | Separate nucleic acid on basis of size and charge
394 | Mini Spin | Dr. Sobia Manzoor | Spin reagents equally | ASAB | Healthcare Biotechnology | Wealtec Ser#: ecw09116286 | Apply equal force on sample mixing contents
395 | SDS (Mini) Power Pac Supply | Dr. Sobia Manzoor | Power supply, gel tanks, accesories | ASAB | Healthcare Biotechnology | Bio-Rad Ser: 041BR114097 | Separate proteins/ nucleic acid on basis of size and charge
396 | Mini Protean Tetra Cell Eqpt | Dr. Sobia Manzoor | Power supply, gel tanks, accesories | ASAB | Healthcare Biotechnology | Bio-Rad Ser: 552BR120202 | Separate proteins/ nucleic acid on basis of size and charge
397 | PCR Thermal Cycler | Dr. Sobia Manzoor | Thermal cycler machine for PCR reaction | ASAB | Healthcare Biotechnology | Bio-Rad Cat: 1861096 Ser: 621 BR 17595 | Amplifies nucleic acid in vitro
398 | High Speed Micro Centrifuge | Dr. Sobia Manzoor | A device that uses centrifugal force to separate various components of a fluid. | ASAB | Healthcare Biotechnology | Scielogex, USA DO3024/ LW3B000800 | Spinning the fluid at high speed within a container, thereby separating fluids of different densities or liquids from solids.
399 | Gel Electrophoresis (Vertical) | Dr. Sobia Manzoor | Gel tank, electrodes, gel casting trays | ASAB | Healthcare Biotechnology | Cleaver Scientific VS20D/ VS10031758 | Separate nucleic acid on basis of size and charge
400 | Electrophoresis Power Supply | Dr. Sobia Manzoor | Gel electrophoresis power supply | ASAB | Healthcare Biotechnology | Nyxtechnik, USA V37/ 110725024 | Used for separate nucleic acid
401 | Horizontal Gel Electrophoresis Midi | Dr. Sobia Manzoor | Gel tank, electrodes, gel casting trays | ASAB | Healthcare Biotechnology | Ser: 75-710/ 018932 | Separate nucleic acid on basis of size and charge
402 | Micro Plate Reader | Dr. Sobia Manzoor | Read ELISA samples | ASAB | Healthcare Biotechnology | AMP Austria AMP Platos R II/ 64001562 | Measure chemical, biological or physical reactions, properties for ELISA
403 | Shaking Water Bath | Dr. Sobia Manzoor | Some applications include hybridization, bacterial culturing, cell aeration and molecular biology assays | ASAB | Healthcare Biotechnology | Ratek Australia Model: DFD-700 | Shaking Water Baths are ideal for thawing, heating, mixing and shaking samples
404 | Binocular (Digital Microscope with built in Camera and Compouter System (CPU+Mouse+Keyboard) | Dr. Sobia Manzoor | Optical microscope with two eyepieces to significantly ease viewing and cut down on eye strain | ASAB | Healthcare Biotechnology | Optika Model: B150DB, Ser: 412641 | Coaxial lighting simple operation microscope, compact and light, with a high degree of flexibility for viewing of microscopic organisms
405 | Incubator 65 Lit | Dr. Sobia Manzoor | Place samples or solution at 65 degrees of temperature | ASAB | Healthcare Biotechnology | Bio Base Ser: FSF-2014 | Maintains constant and uniform temperature envirnment
406 | Electro Blotting Unit (20.5x20 cm, 4xcassettes) | Dr. Sobia Manzoor | Ideal for wet electro-blotting of proteins – Western blottin | ASAB | Healthcare Biotechnology | SCIE-PLAS Model: TV400-EBK, Ser: 30046152 | A uniform electric field is provided by a high intensity coiled electrode and ensures uniform transfer across the blot surface
407 | Laminar Flow Hood | Dr. Sobia Manzoor | Hoods protect the working environment from dust and other airborn contaminants | ASAB | Healthcare Biotechnology | Human Lab CB-V | Maintains a constant, unidirectional flow of HEPA-filtered air over the work area
408 | Gradient Thermal Cycler (Verti-96 well) | Dr. Sobia Manzoor | Thermal cycler machine for PCR reaction | ASAB | Healthcare Biotechnology | Applied Bio System Model: Verti-96 Well, Ser: 2990237327 | Amplifies nucleic acid in vitro
409 | Vortexer Multi Purpose | Dr. Sobia Manzoor | Mixing of samples equally | ASAB | Healthcare Biotechnology | Heathrow Scientific, USA Ser: HSB 01561 | Homogenization with high degrees of precision
410 | Refrigerated Centrifuge Machine with Rotor Angle 44 x 1.5/2 ml Rs. 137884.00) | Dr. Sobia Manzoor | Separation of microliter temperature-sensitive heterogeneous mixtures or samples | ASAB | Healthcare Biotechnology | Ohaus-Germany Model: FC5515R, Ser: 86B9230039 | This device works by spinning the samples loaded in a rotor at high speed.
411 | Refrigerated Micro Centrifuge Machine (24-Plates Rotor included) | Dr. Sobia Manzoor | Separation of microliter temperature-sensitive heterogeneous mixtures or samples | ASAB | Healthcare Biotechnology | Scilogex-USA Ser: LK19CAC0000293, Model: CF11524R | This device works by spinning the samples loaded in a rotor at high speed.
412 | Autoclave Machine | Dr. Sobia Manzoor | Machine that uses steam under pressure to kill harmful bacteria, viruses, fungi, and spores | ASAB | Healthcare Biotechnology | China Model: LS-B50L-I-A, Ser: 20L-2274 | The items are heated to an appropriate sterilization temperature for a given amount of time
413 | UV Transilluminator | Dr. Sobia Manzoor | View DNA or RNA that has been separated by electrophoresis through an agarose gel | ASAB | Healthcare Biotechnology | Wealtec Ser: UBE202112030 Model: MD-20 | Exposing the stained gel to a UV light source causes the DNA to fluoresce and become visible
414 | Gel Electrophoresis Tank Horizontal (Mini) | Dr. Sobia Manzoor | Gel tank, electrodes, gel casting trays | ASAB | Healthcare Biotechnology | Cleaver Scientific Ser: 210303032, Model: MSMINI10 | Separate nucleic acid on basis of size and charge
415 | Gel Electrophoresis Tank Horizontal (Medi) | Dr. Sobia Manzoor | Gel tank, electrodes, gel casting trays | ASAB | Healthcare Biotechnology | Cleaver Scientific Ser: 211027007 , Model: MSMIDI10 | Separate nucleic acid on basis of size and charge
416 | Incubator (32 L) (Digital ) | Dr. Muhammad Faraz Bhatti | incubator is used for breeding, fermentation, microbial culture and various constant temperature tests, environmental tests, and storage of culture medium, serum, medicine, and other items. | ASAB | Plant UG Lab | Temperature Range:RT+5~65℃, Tmperature Fluctuation:≤0.5℃ Temperature Resolution:0.1℃ Regular Volume:15L~270L | The principle of thermo-electricity. The incubator has a thermostat which maintains a constant temperature by creating a thermal gradient. When any conductor is subjected to a thermal gradient, it generates voltage called as thermo-electric effect.
417 | Universal Oven-32 L (Incubator) | Dr. Muhammad Faraz Bhatti | This oven is used in research, industry and medicine for a variety of applications: heating, drying, tempering, testing, ageing, sterilisation, burn-in test, annealing, curing, polymerisation, vulcanisation, heated storage and conditioning | ASAB | Plant UG Lab | 32L/1.1cuft, Natural Convection, 230v +, Temperature range up to +300 °C, 9 model sizes (32 to 1060 litres volume). | Incubators generally control temperature between 30°C and 60°C. An oven will be required for temperatures 70°C up to 250°C.
418 | PCR Thermal Cycler with Gradiant Feature 96 Well | Dr. Muhammad Faraz Bhatti | Gradient PCR is a technique that allows the empirical determination of an optimal annealing temperature using the least number of steps. | ASAB | Plant UG Lab | The Veriti 96-Well Fast Thermal Cycler (Model 9901, 0.2 mL) provides the reliability of Applied Biosystems’ GeneAmp® PCR Systems 9600 and 9700, combined with the added control of VeriFlex™ Blocks. | The thermocycler raises and lowers the temperature of the samples in a holding block in discrete, pre-programmed steps, allowing for denaturation and reannealing of samples with various reagents.
419 | High Speed Micro Centrifuge | Dr. Muhammad Faraz Bhatti | Device that uses centrifugal force to separate particles of different mass or densities suspended in a liquid. Rotating the solution in the tube at high speeds gives the angular momentum of each particle a centrifugal force proportional to its mass. | ASAB | Plant UG Lab | Maximum speed :15000rpm(200-15000rpm), increment: 10rpm Maximum RCF: 21380×g, increment: 10×g Maximum capacity :2ml×24, 0.5ml×36, 4-PCR8 serial tubes | works by using the principle of sedimentation: Under the influence of gravitational force (g-force), substances separate according to their density.
420 | UV Transilluminator | Dr. Muhammad Faraz Bhatti | UV transilluminators are used in molecular biology laboratories to view DNA or RNA that has been separated by electrophoresis through an agarose gel. | ASAB | Plant UG Lab | AC/DC input 115 V AC, 60 Hz | The UV transilluminator works by emitting high levels of UV radiation through the viewing surface. The key application for a UV transilluminator is for visualization of DNA and protein agarose and polyacrylamide gels after electrophoresis.
421 | Shaking Water Bath | Dr. Muhammad Faraz Bhatti | Shaking water bath is designed to handle a wide variety of applications.These baths can be used in molecular biology protocols (such as hybridization), bacterial culturing, as well as in solubility | ASAB | Plant UG Lab | Temperature Range: Ambient +5° to 100°C, Temperature Uniformity: ±0.05°C Temperature Presets: 4 Chamber Material: 304 Stainless Steel. | The sensor transfer water temperature to resistance value, amplified and compared by integrated amplifier, then output the control signal, efficiently control the average heating power of electric heating tube and maintain water in constant temperature.
422 | ULT (-80 Freezer) | Dr. Muhammad Faraz Bhatti | An ultra low temperature (ULT) freezer is a refrigerator that stores contents at between −40 to −86 °C (−40 to −123 °F). An ultra low temperature freezer is commonly referred to as a "minus 80 freezer" or a "negative 80 freezer", referring to the most common temperature standard. | ASAB | Plant UG Lab | emperature uniformity ≤±5℃ (setting temperature at -80℃), Equipped with an intelligent temperature monitoring system. | Deep Freezer works on Vapor Compression refrigeration cycle. The vapor-compression uses a circulating liquid refrigerant as the medium which absorbs and removes heat from the space to be cooled and subsequently rejects that heat elsewhere, depicts a typical, single-stage vapor-compression system.
423 | PH Meter | Dr. Muhammad Faraz Bhatti | electric device used to measure hydrogen-ion activity (acidity or alkalinity) in solution | ASAB | Plant UG Lab | Corresponding humidity: ≤85%, Power supply: Power adaptor (5185-8389) Power input: 100 to 240 VAC, 1 A | During measurement, the LCD display shows the current state of the 3200P pH Meter
424 | Nano Drop | Dr. Muhammad Faraz Bhatti | Full-spectrum, UV-Vis spectrophotometers used to quantify and assess purity of DNA, RNA, Protein and more. | ASAB | Plant UG Lab | TypeUV-Vis, Wavelength Range 190 to 840 nm, Wavelength Accuracy 1 nm | quantify nucleic acid like DNA, RNA and proteins. It has attached laptop system which helps you to see the quantification amount on screen
425 | Digital Microscope with built in Camera | Dr. Muhammad Faraz Bhatti | Digital Microscope with built in Camera is accessorized with tablets or monitors allow users to view specimens in real time without connecting to other equipment. | ASAB | Plant UG Lab | It is equipped with a binocular and trinocular head with a digital camera, 55~75 mm interpupillary distance with diopter, plan eyepiece, achromatic objective, mechanical tube, focusing system, double-layer magnetic base, filter, and illuminator. It has a built-in LED adjustable light source with a charging system. | The digital microscope uses optics and a digital camera to output captured images to a computer monitor. They range in complexity from simple handheld versions to advanced systems that offer a variety of observation methods and measurement functions.
426 | Refrigerated Centrifuge | Dr. Muhammad Faraz Bhatti | Refrigerated laboratory centrifuges temperature ranges as wide as -20C – 40C, making them perfect for DNA, RNA, PCR or antibody analysis. | ASAB | Plant UG Lab | Max Speed : 25000rpm, Max Centrifugal Force : 64800Xg Temperature Range : -20℃~+40℃ Temperature Accuracy : ±1℃ Speed Accuracy : ±10rpm | The centrifuge works by using the principle of sedimentation: Under the influence of gravitational force (g-force), substances separate according to their density. Different types of separation are known, including isopycnic, ultrafiltration, density gradient, phase separation, and pelleting.
427 | Centrifuge | Dr M. Tahir | Separate components of samples by rotation | ASAB | Plant UG Lab | 50 to 10000 rpm | Electronic rotation per min
428 | Digital Weight Balance | Dr M. Tahir | Weighting chemicals samples | ASAB | Plant UG Lab | 1 grm to 100 grm | Electronic digital
429 | Fume Hood | Dr M. Tahir | Safely use chemicals volitileable | ASAB | Plant UG Lab | Blower cabenet for solvent glass | Electronic have blowere
430 | Gel Electrophoresis | Dr M. Tahir | DNA separation | ASAB | Plant UG Lab | 8 student work | Electric current conduct t
431 | Hot Plate Magnetic Stirrer | Dr M. Tahir | Mixing and warming make chemicals at control temp | ASAB | Plant UG Lab | Can 500ml sample mixing 100 C temp | Electric Heat and rotation to mag rod
432 | Incubator | Dr M. Tahir | Grow bacteria in control envirorment | ASAB | Plant UG Lab | Temp humidity controle | Eletic heat humfidity
433 | Microwave Oven | Dr M. Tahir | Heat chemicals | ASAB | Plant UG Lab | Microwave 220 V | Electronic heat by microwave
434 | Mini Spin | Dr M. Tahir | Separate protein smallest amount | ASAB | Plant UG Lab | 10 samples can process 5000 rpm | Electric rotation rpm
435 | Shaking Incubator | Dr M. Tahir | Mixing samples control temp and speed | ASAB | Plant UG Lab | 10 to 100 rpm 10 samples | Electronic Rpm and temp control
436 | Tank Bio-Nitrogen Container | Dr M. Tahir | Collect bio Liq Nitrogen from KRL | ASAB | Plant UG Lab | 3*4 ft | Container tank
437 | UV Transilluminator | Dr M. Tahir | View DNA bands under UV light | ASAB | Plant UG Lab | UV rod protection cover | Electric UV rod light control
438 | Vortex | Dr M. Tahir | Mix cascade chemical reactions | ASAB | Plant UG Lab | 220V | Electric vibrator
439 | Plant Growth Chamber | Dr M. Tahir | Tissue culture under control climate temp humidity etc | ASAB | Plant UG Lab | Two side open and protective glass door inside | Electric Humidifier heater cool
440 | Heat Block | Dr M. Tahir | Rise temperature for reactions | ASAB | Plant UG Lab |  | Electric heater
441 | Safety Cabinet | Dr M. Tahir | Work under control environment | ASAB | Plant UG Lab | 5*6 ft | Electronic UV lamp blower
442 | Thermal Cycler | Dr M. Tahir | Increase DNA/RNA and proteins | ASAB | Plant UG Lab | 220 V with large display | Electric DNA amplification
443 | Autoclaveable Fermenter | Dr Sadaf Zaidi | Up to 4 integrated pumps capable of operating in variable speed mode + additional externals brushless pumpsAutomatic gas mixing algorithms for simplified controls (4-gas, 3-gas, O2 enrichment, N2 enrichment) | 1 | 5L | Up to 4 integrated pumps capable of operating in variable speed mode + additional externals brushless pumpsAutomatic gas mixing algorithms for simplified controls (4-gas, 3-gas, O2 enrichment, N2 enrichment) | HPLC System Agilent 1200 - YouTube
444 | NGC Scout 10 Plus Chromatography System | Dr.Fazal Adnan | A flexible, customizable chromatography system to suit medium throughput labs. it has automated 10 ml/min pumps that provide accurate gradients for high-resolution separations for any application. This instrument may be used for creating automated buffer gradients with buffer blending for rapid scouting and purification of proteins, peptides, and nucleic acids. | 1 | 10 ml/min pumps |  | Chomatography
445 | HPLC System (Agilent Technologies) | Dr. Saadia Andleeb | to confirm the identity of a drug and provide quantitative results | 1 | 600 bar 5 mL/min (10 mL/min at 200 bar) Speed | Quaternary gradient pump (including degasser) • Standard Autosampler • Thermostatting subambient to 80° C Column Compartment | separating components in a liquid mixture
446 | Electoprorator | Dr Saadia Andleeb | instrument that enables safe and reproducible transformation of bacteria, yeast, and other microorganisms. |  |  |  | An electrical pulse at an optimized
447 | Incubat or (Dryer) | Dr. Amjad Ali | Used for drying the lab utensils | ASAB | Integrative Biology Lab | ASALE00219
448 | Electrop horesis Power Supply | Dr. Amjad Ali | Used for qualitative analysis of DNA/RNA | ASAB | Integrative Biology Lab | ASALE00260/ Ser#: E5W0864
449 | Gel Electrop horesis Tank (Medi) | Dr. Amjad Ali | Used for qualitative analysis of DNA/RNA | ASAB | Integrative Biology Lab | ASABLESF201 700001 M/ Model: BCMSMIDI 10, Ser: 131216018
450 | Shaking Water Bath | Dr. Amjad Ali | Shaking of solutions at a specified temperature for specified time in hot water | ASAB | Integrative Biology Lab | ASALE00356
451 | vortex | Dr. Amjad Ali | Mixing of solutions | ASAB | Integrative Biology Lab | ASALE00314/ Ser#: 080934497
452 | Vortex | Dr. Amjad Ali | Mixing of solutions | ASAB | Integrative Biology Lab | ASALE00085/ Ser#: 060831836
453 | Centrifu ge (Micro) | Dr. Amjad Ali | Homogenous mixing of solutions and their separation on the basis of density | ASAB | Integrative Biology Lab | ASALE00088/ TGL-16G (0519- 82890842 82890123)
454 | Refrigerated Shaking Incubat or (Orbital) | Dr. Amjad Ali | Shaking of solutions at a specified temperature for specified time | ASAB | Integrative Biology Lab | Model: I 3000, Ser: 2020111214
455 | Centrifuge | Dr. Saadia Andleeb & Dr. Sadaf Zaidi | A centrifuge is device for separating particles from a solutin . | ASAB | Vaccine & Theraputic Lab | 1.5ml | a counteracting force is created to be compared to the unknown mass
456 | Refrigerated Centrifuge | Dr. Saadia Andleeb & Dr. Sadaf Zaidi | Ref Centrifuge is a high speed centriuge for medium capacity needs. | ASAB | Vaccine & Theraputic Lab | 50ml | (g-force), substances separate according to their density
457 | Concentrator | Dr. Saadia Andleeb & Dr. Sadaf Zaidi | Concentretor can quickly and and efficientiy concentrate DNA/RNA nucleotides,proteins and samples. | ASAB | Vaccine & Theraputic Lab | 1.5ml | It uses the surrounding atmosphere to create oxygen-rich air
458 | Electrophoresis Power Supply | Dr. Saadia Andleeb & Dr. Sadaf Zaidi | Use to create the electcal current to power during experiment DNA/RNA separations. | ASAB | Vaccine & Theraputic Lab | N/A | N/A
459 | Incubator | Dr. Saadia Andleeb & Dr. Sadaf Zaidi | Incubator maintain optimal temp,humidity and other such as oxygen | ASAB | Vaccine & Theraputic Lab | 200 l | N/A
460 | Mini Spin | Dr. Saadia Andleeb & Dr. Sadaf Zaidi | Mini spin use for quick & fast spin to the samples in maximum speed | ASAB | Vaccine & Theraputic Lab | 1.5 ml | Working under the sedimentation principle
461 | PCR Machine | Dr. Saadia Andleeb & Dr. Sadaf Zaidi | PCR machine are use to amplify small segments of DNA or RNA. | ASAB | Vaccine & Theraputic Lab | 0.2 ml, 0.5 ml | Short segment of DNA is amplified using primer mediated enzymes
462 | Shaking Water Bath | Dr. Saadia Andleeb & Dr. Sadaf Zaidi | Shaking waterbath use for thawing, heating, mixing and shaking samples. | ASAB | Vaccine & Theraputic Lab | N/A | steadily shake and mix samples while maintaining a constant temp
463 | Spectrophotometer | Dr. Saadia Andleeb & Dr. Sadaf Zaidi | Spectrophotometer measure light intensity function of wavelength,measure concentration in solution | ASAB | Vaccine & Theraputic Lab | 0.5ml | measure light intensity as a function of wavelength
464 | UV Transilluminator | Dr. Saadia Andleeb & Dr. Sadaf Zaidi | Use to view DNA or RNA in UV lightthat has been separated by electrophoresis through an agarose gel | ASAB | Vaccine & Theraputic Lab | 1 x 302 nm | Exposing the stained gel to a UV light source DNA become visible.
465 | Nanodrop Spectrophotometer | Dr. Saadia Andleeb & Dr. Sadaf Zaidi | Nanodrop can measure the concentration of DNA, RNA and protein in a 2-ul drop on a pedestal | ASAB | Vaccine & Theraputic Lab | 0.5 to 2.0 μL | ultraviolet-visible spectrum (UV-Vis) absorbance
466 | Shaking Incubator | Dr. Saadia Andleeb & Dr. Sadaf Zaidi | Shaking incubator are use to simultaneously incubate and shake or agitate samples. | ASAB | Vaccine & Theraputic Lab | 50 to 500ml | ultraviolet-visible spectrum (UV-Vis) absorbance
467 | Centrifuge | Dr. Hussnain A. Janjua | Separate particles suspended in liquid according to particle size&density,viscosity of medium&rotor speed | ASAB | Nanobiotech Lab | 15ml | (g-force), substances separate according to their density
468 | Colony Counter | Dr. Hussnain A. Janjua | Colony counter is used to count colonies of bacteria other microorganisms growing on an agar plate. | ASAB | Nanobiotech Lab | N/A | N/A
469 | High Temp Muffle Furnace | Dr. Hussnain A. Janjua | Muffle furnaces isolate the samples from fuel &combustion to eliminate contamination of the samples. | ASAB | Nanobiotech Lab | N/A | N/A
470 | Hot Plate Magnetic Stirrer | Dr. Hussnain A. Janjua | Hot plate magnetic stirrer keeps liquids circulating as they are heated for a faster, more even reaction. | ASAB | Nanobiotech Lab | N\A | To stir and heat the solution simultaneously
471 | Hydraulic Press | Dr. Hussnain A. Janjua | used to press out materials, aiding facilities in fabrication, assembly and maintenance. | ASAB | Nanobiotech Lab | N/A | pressure change occurs throughout the entire fluid
472 | Oven Incubator | Dr. Hussnain A. Janjua | Oven incubator are used for this process to ensure dry and sterile circumstances | ASAB | Nanobiotech Lab | N/A | N/A
473 | PH Meter | Dr. Hussnain A. Janjua | pH meter is an instrument used to measure acidity or alkalinity of a solution. Range is 1-14 | ASAB | Nanobiotech Lab | 0.00-14.00pH | used to determine the acidity or alkalinity of the solutio
474 | Vortex Mixer | Dr. Hussnain A. Janjua | Vortex mixer use to mix small vials of liquid solutions. | ASAB | Nanobiotech Lab | N/A | mix various samples of liquids rapidly.
475 | Ultrasonicator | Dr. Hussnain A. Janjua | Sonicators are high-frequency sound generators used to disrupt cells or shear nucleic acids. | ASAB | Nanobiotech Lab | 6l | sound waves are used to stir particles in solution. It converts an electrical signal into vibration.
476 | Mini Trans Blot Electrophoresis | Dr. Hussnain A. Janjua | Mini Trans-Blot is useful for blotting either protein, nucleic acid from both agarose and acrylamide gels. | ASAB | Nanobiotech Lab | N/A | Provide rapid transfers with high efficiency.
477 | Jar Tester Apparatus | OIC Lab | Jar tester Apparatus is used for different projects and water purification processes e.g Coagulation. By this jar tester high turbid water can filtered / purified. | MCE | PHE Lab | A built in LED floc illuminator,votage=220V, six beakers. | stirring from top by spindles at low rpm
478 | Thickcylinder | OIC LAB | The apparatus Consist of a thick cylinder with out rodis 70mm & inner rodis 20mm.The internul pressure Max 70 bar whil the safty pressure is 80 bar.The cylinder is made of Aluminum with E= 72000 N/mm2 & poison ratio 0.33.The total Number of gaugers are 10. | MCE | SOM LAB | used to study the variation of stresses and strain over the wall of a thick cyinder subjected to in internal presuure | Procedure: 1. Connect the apparatus to the computer through usb port and cable. 2. With the help of hand lever, apply desired pressure and wait for some time for reading to become stable. 3. Values of strain at different strain gauges are showing in software. 4. With the help of formula, determine the stress and compare it with theoretical values. 5. Draw Mohr’s Circle for radial and tangential stresses.
479 | Thin Cylinder | OIC LAB | The apparatus Consist of a thin cylinder with Outer diameter of cylinder : 86mm Inner diameter of cylinder : 80mm Wall thickness of cylinder : 3mm Number of gauges : 5 Pressure gauge range : 40 bar Pressure safety : 30 bar Gain of amplifier : 1000 Gauge factor : 2 Voltage applied across bridge : 4.95 volts Modulus of Elasticity : 70 GPa | MCE | SOM LAB | To determine the young's modulas poison ratio of material and Mohr's strain circle under internal pressure | Procedures: 1. Familiarized yourself with the equipment by following the instructions, open the pump release valve and screw in the hand wheel to set up the open ends condition. 2. Close the pump release valve and take the readings at desire pressure. 3. Take the first set of readings (at zero) into the data table. 4. Pump the handle slowly until a pressure of around 5 bar and record the readings into the data table again. Wait a few seconds between pumps for the gauges to stabilize. 5. Carefully increase the pressure in 5 bars increments, recording the readings into the data table until you have reached a value of 30bar.
480 | Standard Peenetration Needle | OIC Lab | Used for Finding Bitumen Grade | MCE | TN Lab | used for finding bitumen grade | penetration value is measured by applying the needle with load of 100 grams that verticaly penetrates into the bitumen for 5 seconds at 25 degrees.
481 | Vacuum pycnometer | OIC Lab | Used for Finding maximum Specific Gravity of Premix | MCE | TN Lab | used for measuring Gmm of Asphalt | Remove voids in the premix
482 | Ring and Ball Apparatus + Hot Plate With mangetic Stir (Qty -05) | OIC Lab | Used for Finding of Softening Point of Bitumen | MCE | TN Lab | measuring softening point of bitumen | the Temperature at which the steel balls touch the bottom plate determines the softening point in degrees celsius.
483 | Dynamic Cone Penetration (DCP) Test Apparatus | OIC Lab | Used for Finding Bearing Capacity of Bitumen | MCE | TN Lab | used for measuring bearing capacity of soil | find bearing capacity soil
484 | Ashalt Mixer Complete with Heating System Capacit | OIC Lab | Used for Prepration of Premix | MCE | TN Lab | used for making fresh asphalt | an asphalt mixing plant used to mix several aggregates with bitumen to make hot mix paving.
485 | Elongation index test (Qty - 03) | OIC Lab | Used for Finding elongated Partical in Aggregate | MCE | TN Lab | used for measuring elongation of coarse aggregate | determined Elongated Particls in Materials
486 | Flaxiness index test (Qty - 03) | OIC Lab | Used for Finding Flaky Partical in Aggregate | MCE | TN Lab | used for measuring Flakiness of coarse aggregate | determined Flaky Particls in Materials
487 | Cleaveland flash and fire point test apparatus (Qty - 03) | OIC Lab | Used for Finding Flash&Fire Point of Bitumen | MCE | TN Lab | used for measuring flash & Fire point of Bitumen | used to determined the Temperature at are above which any Liquid may are /will catch fire exporsure to any kind of flame or arc
488 | Modified Compaction Hammer Weight 10 Ibs fall height 18" | OIC Lab | Used for Compacted the sample | MCE | TN Lab | used for preparation of proctor & CBR test samples | a Compaction hammer is a Tool Used for the Compaction of the soil sample determined their Maximum Dry density
489 | Buoyancy Balance 6 Kg x 0.1 gram | OIC Lab | used for weightening material for Specific gravity | MCE | TN Lab | used for measuring specific gravity of Asphalt & Coarse aggregate | A Balance determined mass by balancing any unknown mass against a known mass
490 | Actuators | OIC Lab | To simulate quasi-static/ monotonic loadings on a structural member under lateral/ axial loading | MCE | Structure Dynamic Lab | 500 mm stroke, max speed 0.25 mm/s | hydraulic
491 | Uni Axial Shake Table | OIC Lab | To Simulate real time earthquake ground motion to record the dynamic response of a given structure placed on the table | MCE | Structure Dynamic Lab | 4 X 4 m, 2g , 700 mm stroke | Hydraulic
492 | Universal Testing Machine | OIC Lab | Tensile, compressive and bending tests can be performed with various attachments available | MCE | Structure Dynamic Lab | 700 mm stroke, 1.5 meter clearence, compression platens of 600 KN, tensile rebar grips upto 40 mm | Hydraulic
493 | Ferro Scanner | OIC Lab | 2D or 3D scans are run over required element/ member/arear to detect rebars/ conduits/ voids in material | MCE | Structure Dynamic Lab | capable of 2D/3D scan | GPR
494 | Compression Testing Machine | OIC Lab | To determine the compressive strength of cylinders/cores/ blocks/ tuff pavers/ bricks. Mortar, split tensile and compressometer attachments are also available | MCE | Structure Dynamic Lab | 3000 KN, 0.1-2 mm/min , | Hydraulic
495 | Corrosion rebar detector | OIC Lab | To examine the active corrosion in rebar buildings and structures and provide the capability to detect extent of corrosion in concrete structures | MCE | Structure Dynamic Lab |  | ultrasonic waves
496 | 3D Printer | OIC Lab | To print small scale models using PLA filament | MCE | Structure Dynamic Lab | PLA type filament | Layering method
497 | Autoclave | OIC Lab | Applies combination of heat and pressure, mainly used to determine soundness of cement. | MCE | Structure Dynamic Lab | pressure 600psi | Pressure generated through heat
498 | LVDT | OIC Lab | To record deformation/displacement of a specimen | MCE | Structure Dynamic Lab | strain based and potentiometers | Ressistance/ strain based
499 | Data Acquisition System | OIC Lab | To synchronously log various transducers, strain guages , thermocouples | MCE | Structure Dynamic Lab | analog channels, sampling rate upto 1000 sps | Quarter/ Half/ Full bridges with high llevel input as well
500 | Accelerometers | OIC Lab | To measure the response of structure in terms of accelaration | MCE | Structure Dynamic Lab | sampling frequency upto 4096. All nodes can be connected at the same node | Lumped mass
501 | Air Enterainment Meter (USA) | OIC Lab | used for measuring entraped air in fresh concrete | MCE | CT Lab | used for measuring entraped air in fresh concrete | The Air Entrainment Meter has a pressure chamber in which a predefined pressure is generated. When the overflow valve is opened, the pressure is compensated with respect to the test pot,
502 | 50 KN Mini Flexural Machine Hand Operated supplied with upper and Lower bearers. | OIC Lab | used for finding flexure or MOR of beam | MCE | CT Lab | used for finding flexure or MOR of beam | Flexural testing machine measures the force required to bend a beam of plastic material and determines the resistance to flexing or stiffness of a material
503 | Analog Test Hammer | OIC Lab | - | MCE | CT Lab | used for caliberation of Test hammer | The hammer measures the rebound of a spring-loaded mass impacting against the surface of a sample
504 | Motorized Drum Type Concrete Mixer, one bag Capacity, 7-10 cft, with a reverse Titing System for easy empting, Signle cyclinder Chinese 16 HP Diesel Engine. | OIC Lab | used for making fresh concrete | MCE | CT Lab | used for tensile strength of cement | It has a hydraulic driven drum that rotates at a high speed to mix the mixtures thoroughly. The drum can be easily lifted to discharge the concrete when it is ready.
505 | Rota Test for Extraction of Water from Sand Capacity 3000-4000 gm Conformaing to ASTMD 2172 Complete with 100 lits discs Model Controls 075-Boo23/C & 075 Boo23/1 | OIC Lab | used for extraction of moisture from sand | MCE | CT Lab | used for measuing water in making fresh concrete. | The bowl is placed in the apparatus and the machine is started to revolve. The speed of the revolution is gradually increased until it attains a maximum speed of 3600 rev/min. 2. The machine is continuously revolved until the flow of mixture ceases from the drain outlet of the centrifuge apparatus.
506 | Large Capacity sieve Shaker Model AO 510 Complete With Sieve Opening | OIC Lab | used for sieving C/agg & F/Agg in Bulk. | MCE | CT Lab | used for seiving of bulk sample used in making fresh concrete. | A typical sieve shaker separates particles by passing them through a series of chambers with mesh filters and agitating the sample in order to obtain complete separation.
507 | Compaction permeameter 4"italy | OIC LAB | used in compaction test during lab | MCE | Soil Lab | used in compaction test during lab | USED TO FIND MDD AND OMC OF SAMPLE DURING MODIFIED AND STANDARED COMPACTION TEST
508 | ASTM modified compaction hammer | OIC LAB | used for modifed proctor test | MCE | Soil Lab | used for modifed proctor test | USED TO FIND MDD AND OMC OF SAMPLE DURING MODIFIED AND STANDARED COMPACTION TEST
509 | Depth micrometer 25mm (Qty - 02) | OIC LAB | used to find dia of sample | MCE | Soil Lab | used for find dia of sample | Equipment Working Principle
510 | HYdrometer 152h | OIC LAB | used in hydrometer analysis test | MCE | Soil Lab | used in hydrometer analysis test | USED TO SEPARATES THE SILT AND CLAY PARTICALS AND ALSO FIND CLSY SIZE FRACTION
511 | Relative density apparatus | OIC LAB | used to find out the void ratio of sand | MCE | Soil Lab | used to find out the void ratio of sand | USED TO FIND DENSITY OF SAND AND ALSO FINND E-MIN AND E-MAX ,
512 | Cassaagranda apparatus | OIC LAB | used to find the classification of soil sample | MCE | Soil Lab | used to find the classification of soil sample | USED TO FIND CLASSIFICATION OF SOIL WITH HELP OF LIQUID LIMIT AND PLASTIC LIMIT
513 | Dynamic Cone Penetration Test -Set | OIC LAB | used during spt test for soil classification and bearing capacity | MCE | Soil Lab | used during spt test for soil classification and bearing capacity | used during spt test for soil classification and bearing capacity
514 | Halogen Moisture Contant Anayzar | OIC LAB | used to find out dry weight of soil sample | MCE | Soil Lab | used to find out dry weight of soil sample | USED TO FIND MOISTURE CXONTENT OF SAMPLE
515 | Heavy duty penetrometer from ETI - Spain with 63.5 | OIC LAB | used to find the strenght of soil for heavy loaded vehical | MCE | Soil Lab | used to find the strenght of soil for heavy loaded vehical | USED TO FIND THE STRENGHT OF SITE ALSO HELP TO FIND BEARING CAPACITY FOR HEAVY LOAD MACHINE
516 | GILSON HM-395 F Presion Pneumatic Unconfined apparatus HP-683 Unconfined Component Set | OIC LAB | used during unconfined copression test | MCE | Soil Lab | used during unconfined copression test | USED TO FIND THE SHEAR STRESS AND ALSO STRAIN OF SOIL SAMPLE
517 | IMPACT SL 738 De-airing Block for I ransducer (Qty - 02) | OIC LAB | used with unconfined compression, consolidation and also with traiaxil testing machine | MCE | Soil Lab | used with unconfined compression, consolidation and also with traiaxil testing machine | used with unconfined compression, consolidation and also with traiaxil testing machine
518 | IMPACT SL 735 Pressure I ransducer 1000KPA (Qty - 04) | OIC LAB | used with unconfined compression, consolidation and also with traiaxil testing machine | MCE | Soil Lab | used with unconfined compression, consolidation and also with traiaxil testing machine | used with unconfined compression, consolidation and also with traiaxil testing machine
519 | Basic Hydraulic Bench | Lab Manager | Used as source of water to run the desired equipment/practical | MCE | HYD LAB | Max head: 8.3m H2O, Max flow: 80 litres/min (using volumetric tank), Max flow: 100 litres/min (using appropriate accessory), Pump: centrifugal type, max. head 21m H2O, max. flow 1.35 litres/sec, Motor rating: 0.37kW, Sump tank capacity: 250 litres, High flow volumetric tank: 40 litres,Low flow volumetric tank: 6 litres, Height of working surface: 1 metre above floor level | gives a required quantity of flow
520 | Dead Weight Calibarator | Lab Manager | Used for calibration of gauges | MCE | HYD LAB | Pressure gauge: Bourdon tube, range 0 to 200 KN/m2 (KPa), Area of Piston: 244.8 x 10-6 m2, Mass of piston: 0.5kg, Ancillary masses: 2x 0.5kg, 1.0kg and 2.5kg | pressure measurement in a conduit
521 | Metacentric Height | Lab Manager | UsedtTo study the stability of a ship | MCE | HYD LAB | Max. angle of heel: ±13º, Corresponding linear dimension: ±90mm, Pontoon dimensions: length 350mm, width 200mm, overall height 475mm | metacentric height of a ship at different angle of healmeasurement
522 | Hydrogen Bubble Flow Visualization System | Lab Manager | To visualize the flow pattern around the submerged bodies and to visualize the laminar and turbulent flow pattern | MCE | HYD LAB | Self-contained flow visualization tank incorporating GRP flow visualization section, fluid drive unit and connecting leads for circular pump, 1-meter-long platinum wire, 1x Camel hair brush, 1x Model mounting pillar with clamping knob | laminar and turbulent flow through hydrogen bubble generator
523 | Ground Water Flow Unit | Lab Manager | To study the ground water flow and cone of depression against well abstraction | MCE | HYD LAB | Tank Length:0.999m, Width:0.490m, Depth:0.235m, Piezometer, Range:0 to 155mm, Calibrated: 1mm intervals | ground water flow and cone of depression against well abstraction
524 | Turbine Service Unit | Lab Manager | Turbine service unit used runs the turbine models serial no. 10, 11 & 12 | MCE | HYD LAB | Turbine Service Unit Incorporating Reservoir, Circulating Pump, Pipe Work, Spw1 Differential Pressure Sensor, Reservoir Capacity: 28 liters, Maximum Flow Rate: 20 l/m, Maximum Head: 30m | runs the turbine models serial no. 10, 11 & 12
525 | Axial Flow Impulse Turbine | Lab Manager | To study the characteristic curves for turbines | MCE | HYD LAB | Maximum Power: 35W, Maximum Speed: 7000rpm, Maximum Torque: 0.15Nm | characteristic curves for turbines
526 | Radial Flow reaction Turbine | Lab Manager |  | MCE | HYD LAB | Maximum Power: 25W, Maximum Speed: 8000rpm, Maximum Torque: 0.12Nm
527 | Mercury Manometer | Lab Manager | Used for measuring pressuring pressure head difference between two points in a pipe | MCE | HYD LAB | meter scale differential water over Mercury manometer – Range 12.6m H2O | measuring pressuring pressure head difference between two points in a pipe
528 | Centre of Gravity Apparatus (Qty -03) | OIC Lab | Centre of Gravity Apparatuss is Consist of a horizontal & vertical steel plates.Vertical plate have a pin for hangining a plumb bob and Shape. | MCE | PHY LAB | To determine the Centre of Gravity of different shapes | Hange a required body and plumb bob with pin.Draw a plomb bob line on body.Repeat this step with different hanged point and draw a plumb bob lines for finding C.G of body
529 | Inertia in rotatin motion apparatus | OIC Lab | Inertia in rotatin motion apparatus is Consist of a rotation body,Load hanger,Rotation xis with pully drum,Stand rod,Wall unit frame,Guide puly | MCE | PHY LAB | Rod mass is 242g.Point mass is 102g,205g,408g.Ring mass is 1.27kg.Disc mass is 0.865g. | Prallel axis theorem.Perpendicular axis theorem.Principal of moment of inertia about any axis.
530 | Work done by variable force apparatus | OIC Lab | Inertia in rotatin motion apparatus is Consist of a fixed pully,Thred,Spring balance,Free pully,Load,,Effort,Leer armProctor. | MCE | PHY LAB | Rdius=385mm, Spring balance=5kg, Radius of arrm=385mm. | The apparatus is simple lifting mechanism with obvious non linear characteristics.
531 | Single Phase AC Voltage regulator Variable Transformer Variac (4A) 2 Qty | OIC Lab | Single Phase AC Voltage regulator Variable Transformer . Single phase input 220V/50-60 Hz Output 0-250 V. | MCE | PHY LAB | To furnish variable supply to electric circuit.(To verify Ohm 's law & Kirchoff 's law) | Single Phase AC Voltage regulator is a device which convert fixed single phase alternating voltage directly to a variable alternating voltage without change in frequency
532 | Consulab CL-139-50 Auto Transformer Module 3 Phase (Qty 01) | OIC Lab | Measurement of electric power in three phase system. | MCE | PHY LAB | 220/380 VAC- 50Hz 1/3 HP with three input terminals and three output terminals | The three phase auto transformer is used to provide three phase fixed supply to polyphase system under different load conditions with great accuracy.
533 | Consulab CL- 313-50 Variable Capacitive Load Module (Qty 01) | OIC Lab | To measure power in three phase AC system | MCE | PHY LAB | In this variable capacitive load all the capacitors are connected in parallel in groups, installed in a container. Each group has capacitance 0.9mfd, 1.8mfd and 3.6 mfd. Having rated currents 0.0625 A, 0.125 A and 0.25 A respectively. | This load is connected in series with inductive load and voltmeter module. By applying this load in various steps power consumed is calculated easily.
534 | Portable Ammerter, Range: 3-7-15-30A (AC/DC) Cat 1963-02-007 (Qty - 03) | OIC Lab | To measure power in single phase AC/DC circuit | MCE | PHY LAB | To measure either direct (DC) or alternating (AC) electric current in amperes. | An ammeter has a low resistance.The ammetwer is connected in series with the load to measure the electric current flowing through it.
535 | Digital Tachormeter Rpm Measurement (Photoelectric Sensor or Tip) | OIC Lab | For counting the number of revolution per minute (RPM) of a shaft or disk. | MCE | PHY LAB | This pocket radar device is accurate to +/-0.05% and is capable of measuring at a distance from 2"to 20" | The ignition device triggers a voltage pulse on the output of the tachometer electromechanical component whenever the spark plugs fires.
536 | Portable 3 Phase Wattmeter, Range: 240-600-1200-2400 w | OIC Lab | To measure power in three phase system. | MCE | PHY LAB | 380 VAC- 50Hz Two wattmeters Range – 0-300W | The three phase wattmeter group is a module containing two watt meters. Sum of two watt meters readings gives the total power consumed in the three phase system
537 | Prony Brake | OIC Lab | To measure the torque produced by an engine. | MCE | PHY LAB | To measure the torque produced by an engine. | It is composed of brake blocks that press against the rotating wheel attached to the motor .These blocks create a friction force, or Traction forceT,that slow the velocity (V) of the wheel
538 | Thin Client System | OIC Lab | It can run BIM softwares (Revit & Navis work). It has 5 x servers. | MCE | BIM LAB | - | Server Based